## LXM-D, 5-20 H Tip (AuTe Scan)
Feature | Area | Field | Rank | Area (sq. µm) | Aspect Ratio | Beam X (pixels) | Beam Y (pixels) | Breadth (µm) | Direction (degrees) | ECD (µm) | Length (µm) | Perimeter (µm) | Shape | Mean grey | Spectrum Area | Stage X (mm) | Stage Y (mm) | Stage Z (mm) | B (Wt%) | O (Wt%) | Na (Wt%) | Mg (Wt%) | Si (Wt%) | P (Wt%) | S (Wt%) | Cl (Wt%) | Ar (Wt%) | K (Wt%) | Ca (Wt%) | Ti (Wt%) | Cr (Wt%) | Mn (Wt%) | Fe (Wt%) | Co (Wt%) | Ni (Wt%) | Cu (Wt%) | Zn (Wt%) | As (Wt%) | Se (Wt%) | Br (Wt%) | Rb (Wt%) | Sr (Wt%) | Y (Wt%) | Zr (Wt%) | Nb (Wt%) | Mo (Wt%) | Ag (Wt%) | Sn (Wt%) | Sb (Wt%) | Te (Wt%) | Cs (Wt%) | Ba (Wt%) | La (Wt%) | Ce (Wt%) | Nd (Wt%) | Eu (Wt%) | Dy (Wt%) | Tm (Wt%) | Yb (Wt%) | Ta (Wt%) | W (Wt%) | Re (Wt%) | Os (Wt%) | Ir (Wt%) | Au (Wt%) | Hg (Wt%) | Pb (Wt%) | Bi (Wt%) | Th (Wt%) | U (Wt%)
1 | Position 3 (Full Circle) | 1 | Calaverite | 79.5804 | 1.2104 | 11 | 15.5 | 10.1333 | 142.0312 | 10.066 | 12.2649 | 34.159 | 1.1668 | 31029.2129 | 99319 | -48.6029 | -4.5516 | 5 | 0 | 2.4781 | 0 | 0 | 0 | 0 | 0 | 0 | 0 | 0 | 0 | 0 | 0 | 0 | 1.4419 | 0 | 0 | 0 | 0 | 0 | 0 | 0 | 0 | 0 | 0 | 0 | 0 | 0 | 0 | 0 | 1.7029 | 52.5142 | 0 | 0 | 0 | 0 | 0 | 0 | 0 | 0 | 0 | 0 | 0 | 0 | 0 | 0 | 41.8629 | 0 | 0 | 0 | 0 | 0
2 | Position 3 (Full Circle) | 1 | Calaverite | 367.0969 | 1.5079 | 23 | 23.5 | 18.587 | 102.6562 | 21.6195 | 28.0273 | 76.7229 | 1.276 | 31772.5147 | 95950 | -48.8528 | -4.5496 | 5 | 0 | 1.7268 | 0 | 0 | 0 | 0 | 0 | 0 | 0 | 0 | 0 | 0 | 0 | 0 | 1.6573 | 0 | 0 | 0 | 0 | 0 | 0 | 0 | 0 | 0 | 0 | 0 | 0 | 0 | 0 | 0 | 0 | 54.696 | 0 | 0 | 0 | 0 | 0 | 0 | 0 | 0 | 0 | 0 | 0 | 0 | 0 | 0 | 41.9199 | 0 | 0 | 0 | 0 | 0
3 | Position 3 (Full Circle) | 1 | No Classification | 336.5483 | 1.7558 | 28 | 18.5 | 16.201 | 175.7812 | 20.7004 | 28.4455 | 73.1215 | 1.2642 | 29023.4516 | 20461 | -48.5203 | -4.4614 | 5 | 0 | 0 | 0 | 0 | 0 | 0 | 0 | 0 | 0 | 0 | 17.2949 | 0 | 0 | 0 | 0 | 0 | 0 | 0 | 0 | 0 | 0 | 0 | 0 | 0 | 0 | 0 | 0 | 0 | 0 | 0 | 0 | 0 | 0 | 0 | 0 | 0 | 0 | 0 | 0 | 0 | 0 | 0 | 72.7583 | 9.9469 | 0 | 0 | 0 | 0 | 0 | 0 | 0 | 0
4 | Position 3 (Full Circle) | 1 | Au - Ag | 187.9125 | 1.4216 | 18.5 | 12.5 | 13.6595 | 164.5312 | 15.468 | 19.4189 | 56.042 | 1.33 | 29780.9208 | 111085 | -48.5698 | -4.7455 | 5 | 0 | 8.5022 | 0 | 0 | 1.1137 | 0 | 0 | 0 | 0 | 0 | 0 | 0 | 0 | 0 | 1.7384 | 0 | 0 | 0 | 0 | 0 | 0 | 0 | 0 | 0 | 0 | 0 | 0 | 0 | 6.3513 | 0 | 0 | 0 | 0 | 0 | 0 | 0 | 0 | 0 | 0 | 0 | 0 | 0 | 0 | 0 | 0 | 0 | 82.2944 | 0 | 0 | 0 | 0 | 0
6 | Position 3 (Full Circle) | 1 | No Classification | 8.2148 | 1.7893 | 3.5 | 2.5 | 2.6713 | 147.6562 | 3.2341 | 4.7798 | 10.9174 | 1.1546 | 17572.2188 | 17135 | -48.7009 | -4.6855 | 5 | 0 | 26.1842 | 0 | 0 | 0 | 21.1316 | 6.2519 | 0 | 0 | 0 | 0 | 0 | 0 | 0 | 4.6716 | 0 | 0 | 0 | 0 | 0 | 0 | 0 | 0 | 0 | 0 | 0 | 0 | 0 | 0 | 0 | 0 | 0 | 0 | 0 | 0 | 0 | 0 | 0 | 0 | 0 | 0 | 0 | 0 | 0 | 41.7606 | 0 | 0 | 0 | 0 | 0 | 0 | 0
7 | Position 3 (Full Circle) | 1 | No Classification | 34.3993 | 1.8612 | 8 | 3.5 | 5.2363 | 151.875 | 6.618 | 9.7459 | 23.3582 | 1.2622 | 18911.4403 | 16658 | -48.8473 | -4.6921 | 5 | 0 | 1.989 | 0 | 0 | 0 | 0 | 0 | 0 | 0 | 0 | 0 | 0 | 1.5248 | 0 | 96.4862 | 0 | 0 | 0 | 0 | 0 | 0 | 0 | 0 | 0 | 0 | 0 | 0 | 0 | 0 | 0 | 0 | 0 | 0 | 0 | 0 | 0 | 0 | 0 | 0 | 0 | 0 | 0 | 0 | 0 | 0 | 0 | 0 | 0 | 0 | 0 | 0 | 0
8 | Position 3 (Full Circle) | 1 | Poss Hessite | 11.8087 | 1.7949 | 5 | 2.5 | 3.04 | 22.5 | 3.8775 | 5.4566 | 13.1201 | 1.16 | 22788.1522 | 93304 | -48.5645 | -4.6292 | 5 | 0 | 4.8427 | 0 | 0 | 0 | 0 | 25.4246 | 0 | 0 | 0 | 0 | 0 | 0 | 0 | 19.333 | 0 | 0 | 0 | 0 | 0 | 0 | 0 | 0 | 0 | 0 | 0 | 0 | 0 | 22.3862 | 0 | 0 | 15.633 | 0 | 0 | 0 | 0 | 0 | 0 | 0 | 0 | 0 | 0 | 0 | 0 | 0 | 0 | 12.3805 | 0 | 0 | 0 | 0 | 0
9 | Position 3 (Full Circle) | 1 | Au - Ag | 6.6745 | 1.562 | 3 | 2.5 | 2.5333 | 140.625 | 2.9152 | 3.9571 | 9.1608 | 1.0005 | 22245.1154 | 93338 | -48.6257 | -4.6264 | 5 | 0 | 3.6716 | 0 | 0 | 0 | 0 | 33.8308 | 0 | 0 | 0 | 0 | 0 | 0 | 0 | 22.9529 | 0 | 0 | 0 | 0 | 0 | 0 | 0 | 0 | 0 | 0 | 0 | 0 | 0 | 3.1014 | 0 | 0 | 0 | 0 | 0 | 0 | 0 | 0 | 0 | 0 | 0 | 0 | 0 | 0 | 0 | 0 | 0 | 36.4434 | 0 | 0 | 0 | 0 | 0
10 | Position 3 (Full Circle) | 1 | Calaverite | 366.8402 | 1.2808 | 21 | 30.5 | 20.4212 | 111.0938 | 21.6119 | 26.155 | 73.9856 | 1.1874 | 32082.9965 | 98250 | -48.8065 | -4.5738 | 5 | 0 | 1.2627 | 0 | 0 | 0 | 0 | 0 | 0 | 0 | 0 | 0 | 0 | 0 | 0 | 1.0786 | 0 | 0 | 0 | 0 | 0 | 0 | 0 | 0 | 0 | 0 | 0 | 0 | 0 | 0 | 0 | 0 | 54.8801 | 0 | 0 | 0 | 0 | 0 | 0 | 0 | 0 | 0 | 0 | 0 | 0 | 0 | 0 | 42.7785 | 0 | 0 | 0 | 0 | 0
11 | Position 3 (Full Circle) | 1 | No Classification | 7.958 | 1.3017 | 3 | 2.5 | 3.04 | 39.375 | 3.1832 | 3.9571 | 9.8401 | 0.96824 | 19334.1935 | 86013 | -48.8288 | -4.4572 | 5 | 0 | 2.7278 | 0 | 0 | 0 | 0 | 41.2379 | 0 | 0 | 0 | 0 | 0 | 0 | 0 | 31.7143 | 0 | 0 | 6.1178 | 0 | 3.8632 | 0 | 0 | 0 | 0 | 0 | 0 | 0 | 0 | 0 | 0 | 0 | 8.1754 | 0 | 0 | 0 | 0 | 0 | 0 | 0 | 0 | 0 | 0 | 0 | 0 | 0 | 0 | 6.1637 | 0 | 0 | 0 | 0 | 0
12 | Position 3 (Full Circle) | 1 | Calaverite | 32.859 | 2.5021 | 11 | 3.5 | 4.4595 | 39.375 | 6.4682 | 11.1582 | 25.6292 | 1.5908 | 29720.7188 | 89180 | -48.541 | -4.4888 | 5 | 0 | 3.5969 | 0 | 0 | 0 | 0 | 0 | 0 | 0 | 0 | 0 | 0 | 0 | 0 | 1.4412 | 0 | 0 | 0 | 0 | 0 | 0 | 0 | 0 | 0 | 0 | 0 | 0 | 0 | 0 | 0 | 0 | 54.3146 | 0 | 0 | 0 | 0 | 0 | 0 | 0 | 0 | 0 | 0 | 0 | 0 | 0 | 0 | 40.6473 | 0 | 0 | 0 | 0 | 0
13 | Position 3 (Full Circle) | 1 | Calaverite | 38.5067 | 2.3653 | 7.5 | 8.5 | 5.0418 | 77.3438 | 7.002 | 11.9252 | 27.832 | 1.6008 | 27906.9533 | 91007 | -48.6553 | -4.4725 | 5 | 0 | 5.1591 | 0 | 0 | 0 | 0 | 0 | 0 | 0 | 0 | 0 | 0 | 0 | 0 | 1.4614 | 0 | 0 | 0 | 0 | 0 | 0 | 0 | 0 | 0 | 0 | 0 | 0 | 0 | 0 | 0 | 0 | 50.5298 | 0 | 0 | 0 | 0 | 0 | 0 | 0 | 0 | 0 | 0 | 0 | 0 | 0 | 0 | 42.8497 | 0 | 0 | 0 | 0 | 0
14 | Position 3 (Full Circle) | 1 | No Classification | 4.1074 | 1.4142 | 2 | 0.5 | 2.0267 | 45 | 2.2868 | 2.8661 | 7.1228 | 0.98295 | 17957.5 | 87019 | -48.8278 | -4.4535 | 5 | 0 | 3.0273 | 0 | 0 | 0.47512 | 0 | 43.4696 | 0 | 0 | 0 | 0 | 0 | 0 | 0 | 36.0094 | 0 | 0 | 2.6831 | 0 | 1.8347 | 0 | 0 | 0 | 0 | 0 | 0 | 0 | 0 | 0 | 0 | 0 | 6.8304 | 0 | 0 | 0 | 0 | 0 | 0 | 0 | 0 | 0 | 0 | 0 | 0 | 0 | 0 | 5.6704 | 0 | 0 | 0 | 0 | 0
15 | Position 3 (Full Circle) | 2 | No Classification | 22.8473 | 2.4661 | 8.5 | 1.5 | 3.5467 | 9.8438 | 5.3935 | 8.7464 | 19.9616 | 1.3879 | 30195.3933 | 88213 | -43.0102 | -3.6622 | 5 | 0 | 2.2821 | 0 | 0 | 0 | 0 | 2.1431 | 0 | 0 | 0 | 0 | 0 | 0 | 0 | 3.047 | 0 | 0 | 3.4216 | 0 | 0 | 0 | 0 | 0 | 0 | 0 | 0 | 0 | 0 | 0 | 0 | 0 | 56.2593 | 0 | 0 | 0 | 0 | 0 | 0 | 0 | 0 | 0 | 0 | 0 | 0 | 0 | 0 | 32.8468 | 0 | 0 | 0 | 0 | 0
16 | Position 3 (Full Circle) | 2 | Petzite | 111.926 | 2.0224 | 20.5 | 8.5 | 10.1333 | 8.4375 | 11.9377 | 20.4934 | 50.5592 | 1.8174 | 30298.5665 | 88836 | -42.7564 | -3.9312 | 5 | 0 | 3.1084 | 0 | 0 | 0 | 0 | 1.4903 | 0 | 0 | 0 | 0 | 0 | 0 | 0 | 2.5537 | 0 | 0 | 0 | 0 | 0 | 0 | 0 | 0 | 0 | 0 | 0 | 0 | 0 | 35.8786 | 0 | 0 | 28.7717 | 0 | 0 | 0 | 0 | 0 | 0 | 0 | 0 | 0 | 0 | 0 | 0 | 0 | 0 | 20.4739 | 0 | 7.7235 | 0 | 0 | 0
17 | Position 3 (Full Circle) | 2 | Calaverite | 67.7717 | 1.4734 | 9 | 8.5 | 8.3953 | 54.8438 | 9.2892 | 12.3693 | 31.8397 | 1.1904 | 31065.1591 | 92002 | -42.9507 | -3.9245 | 5 | 0 | 2.4178 | 0 | 0 | 0 | 0 | 0 | 0 | 0 | 0 | 0 | 0 | 0 | 0 | 2.1862 | 0 | 0 | 0 | 0 | 0 | 0 | 0 | 0 | 0 | 0 | 0 | 0 | 0 | 0 | 0 | 0 | 54.7839 | 0 | 0 | 0 | 0 | 0 | 0 | 0 | 0 | 0 | 0 | 0 | 0 | 0 | 0 | 40.612 | 0 | 0 | 0 | 0 | 0
18 | Position 3 (Full Circle) | 2 | Calaverite | 64.4345 | 1.5536 | 11 | 10.5 | 7.3578 | 12.6562 | 9.0576 | 11.4309 | 30.5976 | 1.1562 | 30310.7171 | 91610 | -42.7753 | -3.7656 | 5 | 0 | 3.5334 | 0 | 0 | 0 | 0 | 0 | 0 | 0 | 0 | 0 | 0 | 0 | 0 | 1.174 | 0 | 0 | 0 | 0 | 0 | 0 | 0 | 0 | 0 | 0 | 0 | 0 | 0 | 0 | 0 | 0 | 54.1318 | 0 | 0 | 0 | 0 | 0 | 0 | 0 | 0 | 0 | 0 | 0 | 0 | 0 | 0 | 41.1608 | 0 | 0 | 0 | 0 | 0
19 | Position 3 (Full Circle) | 2 | Au - Ag | 197.9243 | 2.1436 | 23.5 | 12.5 | 12.0447 | 15.4688 | 15.8747 | 25.8192 | 61.7579 | 1.5335 | 31538.6239 | 113819 | -42.9328 | -3.7445 | 5 | 0 | 3.0196 | 0 | 0 | 0 | 0 | 0 | 0 | 0 | 0 | 0 | 0 | 0 | 0 | 1.0969 | 0 | 0 | 0 | 0 | 0 | 0 | 0 | 0 | 0 | 0 | 0 | 0 | 0 | 5.7402 | 0 | 0 | 0 | 0 | 0 | 0 | 0 | 0 | 0 | 0 | 0 | 0 | 0 | 0 | 0 | 0 | 0 | 90.1433 | 0 | 0 | 0 | 0 | 0
20 | Position 3 (Full Circle) | 2 | Petzite | 105.765 | 1.421 | 12.5 | 12.5 | 10.6963 | 53.4375 | 11.6045 | 15.1998 | 39.8749 | 1.1963 | 29889.6553 | 90297 | -43.1198 | -3.6795 | 5 | 0 | 5.9495 | 0 | 0 | 0.44788 | 0 | 0 | 0 | 0 | 0 | 0 | 0 | 0 | 0 | 1.5116 | 0 | 0 | 0 | 0 | 0 | 0 | 0 | 0 | 0 | 0 | 0 | 0 | 0 | 32.6964 | 0 | 0 | 30.501 | 0 | 0 | 0 | 0 | 0 | 0 | 0 | 0 | 0 | 0 | 0 | 0 | 0 | 0 | 28.8937 | 0 | 0 | 0 | 0 | 0
21 | Position 3 (Full Circle) | 3 | Calaverite | 37.2231 | 2.6101 | 10 | 0.5 | 4.0533 | 163.125 | 6.8843 | 10.5795 | 25.2113 | 1.3588 | 31096.1862 | 93688 | -44.9623 | 0.85574 | 5 | 0 | 2.0367 | 0 | 0 | 0 | 0 | 0 | 0 | 0 | 0 | 0 | 0 | 0 | 0 | 1.7048 | 0 | 0 | 0 | 0 | 0 | 0 | 0 | 0 | 0 | 0 | 0 | 0 | 0 | 0 | 0 | 0 | 53.3819 | 0 | 0 | 0 | 0 | 0 | 0 | 0 | 0 | 0 | 0 | 0 | 0 | 0 | 0 | 42.8765 | 0 | 0 | 0 | 0 | 0
22 | Position 3 (Full Circle) | 3 | No Classification | 355.5449 | 1.3532 | 25 | 19.5 | 19.7047 | 39.375 | 21.2766 | 26.6651 | 74.5484 | 1.2439 | 29467.3892 | 20616 | -44.7256 | 1.0406 | 5 | 0 | 0 | 0 | 0 | 0 | 0 | 0 | 0 | 0 | 0 | 12.0566 | 0 | 0 | 0 | 0 | 0 | 0 | 0 | 0 | 0 | 0 | 0 | 0 | 0 | 0 | 0 | 0 | 0 | 0 | 0 | 0 | 12.5839 | 0 | 0 | 0 | 0 | 0 | 0 | 0 | 0 | 0 | 0 | 75.3595 | 0 | 0 | 0 | 0 | 0 | 0 | 0 | 0 | 0
24 | Position 3 (Full Circle) | 3 | Calaverite | 289.0567 | 1.3841 | 20 | 37.5 | 19.5648 | 73.125 | 19.1843 | 27.0806 | 72.7436 | 1.4568 | 31426.5568 | 93779 | -44.7088 | 1.0926 | 5 | 0 | 2.0471 | 0 | 0 | 0 | 0 | 0 | 0 | 0 | 0 | 0 | 0 | 0 | 0 | 1.2946 | 0 | 0 | 0 | 0 | 0 | 0 | 0 | 0 | 0 | 0 | 0 | 0 | 0 | 0 | 0 | 0 | 54.2625 | 0 | 0 | 0 | 0 | 0 | 0 | 0 | 0 | 0 | 0 | 0 | 0 | 0 | 0 | 42.3958 | 0 | 0 | 0 | 0 | 0
25 | Position 3 (Full Circle) | 3 | Calaverite | 193.3035 | 2.0344 | 16 | 11.5 | 11.4592 | 137.8125 | 15.6883 | 23.3121 | 54.5868 | 1.2267 | 31661.8712 | 96290 | -44.8029 | 1.1404 | 5 | 0 | 1.3521 | 0 | 0 | 0 | 0 | 0 | 0 | 0 | 0 | 0 | 0 | 0 | 0 | 1.5898 | 0 | 0 | 1.1782 | 0 | 0 | 0 | 0 | 0 | 0 | 0 | 0 | 0 | 0 | 0 | 0 | 0 | 53.7243 | 0 | 0 | 0 | 0 | 0 | 0 | 0 | 0 | 0 | 0 | 0 | 0 | 0 | 0 | 42.1556 | 0 | 0 | 0 | 0 | 0
26 | Position 3 (Full Circle) | 3 | No Classification | 4.3641 | 1.5811 | 3 | 2.5 | 2.0267 | 161.7188 | 2.3572 | 3.2044 | 7.6373 | 1.0636 | 20645.5294 | 89329 | -44.6749 | 1.2277 | 5 | 0 | 4.8061 | 0 | 0 | 0 | 0 | 37.8183 | 0 | 0 | 0 | 0 | 0 | 0 | 0 | 29.5719 | 0 | 0 | 0 | 0 | 0 | 0 | 0 | 0 | 0 | 0 | 0 | 0 | 0 | 12.4303 | 0 | 0 | 8.2724 | 0 | 0 | 0 | 0 | 0 | 0 | 0 | 0 | 0 | 0 | 0 | 0 | 0 | 0 | 7.101 | 0 | 0 | 0 | 0 | 0
27 | Position 3 (Full Circle) | 3 | Calaverite | 134.7733 | 2.1455 | 15 | 18.5 | 9.315 | 120.9375 | 13.0996 | 19.9854 | 47.4157 | 1.3275 | 30923.8819 | 90946 | -44.9038 | 1.2107 | 5 | 0 | 2.9454 | 0 | 0 | 0 | 0 | 0 | 0 | 0 | 0 | 0 | 0 | 0 | 0 | 1.2151 | 0 | 0 | 0 | 0 | 0 | 0 | 0 | 0 | 0 | 0 | 0 | 0 | 0 | 0 | 0 | 0 | 54.0053 | 0 | 0 | 0 | 0 | 0 | 0 | 0 | 0 | 0 | 0 | 0 | 0 | 0 | 0 | 41.8341 | 0 | 0 | 0 | 0 | 0
28 | Position 3 (Full Circle) | 4 | No Classification | 487.2377 | 1.3245 | 26 | 31.5 | 23.7113 | 99.8438 | 24.9072 | 31.4045 | 89.0472 | 1.2951 | 29014.5274 | 20856 | -48.0297 | 2.4368 | 5 | 0 | 16.7382 | 0 | 0 | 0 | 0 | 0 | 0 | 0 | 0 | 14.6287 | 0 | 0 | 0 | 0 | 0 | 0 | 0 | 0 | 0 | 0 | 0 | 0 | 0 | 0 | 0 | 0 | 0 | 0 | 0 | 0 | 0 | 0 | 0 | 0 | 0 | 0 | 0 | 0 | 0 | 0 | 0 | 68.6332 | 0 | 0 | 0 | 0 | 0 | 0 | 0 | 0 | 0
30 | Position 3 (Full Circle) | 4 | No Classification | 51.0855 | 1.3168 | 9 | 9.5 | 8.0068 | 35.1562 | 8.065 | 10.543 | 27.8803 | 1.2108 | 20190.8844 | 18694 | -48.0498 | 2.6365 | 5 | 0 | 3.8764 | 0 | 0 | 0 | 0 | 21.8395 | 0 | 0 | 0 | 0 | 0 | 0 | 0 | 31.0137 | 0 | 0 | 0 | 0 | 43.2704 | 0 | 0 | 0 | 0 | 0 | 0 | 0 | 0 | 0 | 0 | 0 | 0 | 0 | 0 | 0 | 0 | 0 | 0 | 0 | 0 | 0 | 0 | 0 | 0 | 0 | 0 | 0 | 0 | 0 | 0 | 0 | 0
31 | Position 3 (Full Circle) | 4 | Calaverite | 235.9175 | 1.7806 | 24 | 11.5 | 13.6013 | 15.4688 | 17.3315 | 24.2192 | 59.2255 | 1.1832 | 31608.9739 | 97920 | -47.976 | 2.6903 | 5 | 0 | 1.162 | 0 | 0 | 0 | 0 | 0 | 0 | 0 | 0 | 0 | 0 | 0 | 0 | 1.5851 | 0 | 0 | 0 | 0 | 0 | 0 | 0 | 0 | 0 | 0 | 0 | 0 | 0 | 0 | 0 | 0 | 55.5481 | 0 | 0 | 0 | 0 | 0 | 0 | 0 | 0 | 0 | 0 | 0 | 0 | 0 | 0 | 41.7048 | 0 | 0 | 0 | 0 | 0
32 | Position 3 (Full Circle) | 4 | Au - Ag | 152.4864 | 1.2014 | 14.5 | 9.5 | 13.3364 | 71.7188 | 13.9338 | 16.0221 | 45.9888 | 1.1037 | 31808.2862 | 111583 | -48.1171 | 2.7228 | 5 | 0 | 2.7278 | 0 | 0 | 0 | 0 | 0 | 0 | 0 | 0 | 0 | 0 | 0 | 0 | 1.2387 | 0 | 0 | 0 | 0 | 0 | 0 | 0 | 0 | 0 | 0 | 0 | 0 | 0 | 7.9812 | 0 | 0 | 0 | 0 | 0 | 0 | 0 | 0 | 0 | 0 | 0 | 0 | 0 | 0 | 0 | 0 | 0 | 88.0523 | 0 | 0 | 0 | 0 | 0
33 | Position 3 (Full Circle) | 4 | No Classification | 6.4178 | 3.8006 | 5.5 | 2.5 | 1.52 | 15.4688 | 2.8586 | 5.7768 | 12.3243 | 1.8833 | 18960.76 | 16839 | -48.1056 | 2.7725 | 5 | 0 | 2.8977 | 0 | 0 | 0 | 0 | 0 | 0 | 0 | 0 | 0 | 0 | 1.8545 | 0 | 95.2479 | 0 | 0 | 0 | 0 | 0 | 0 | 0 | 0 | 0 | 0 | 0 | 0 | 0 | 0 | 0 | 0 | 0 | 0 | 0 | 0 | 0 | 0 | 0 | 0 | 0 | 0 | 0 | 0 | 0 | 0 | 0 | 0 | 0 | 0 | 0 | 0 | 0
34 | Position 3 (Full Circle) | 5 | Au - Ag | 55.7063 | 1.3597 | 7.5 | 9.5 | 7.6 | 78.75 | 8.4218 | 10.334 | 28.9576 | 1.1979 | 30017.6498 | 98493 | -45.5004 | 2.7508 | 5 | 0 | 6.3708 | 0 | 0 | 0 | 0 | 0 | 0 | 0 | 0 | 0 | 0 | 0 | 0 | 1.6687 | 0 | 0 | 0 | 0 | 0 | 0 | 0 | 0 | 0 | 0 | 0 | 0 | 0 | 5.6999 | 0 | 0 | 0 | 0 | 0 | 0 | 0 | 0 | 0 | 0 | 0 | 0 | 0 | 0 | 0 | 0 | 0 | 86.2606 | 0 | 0 | 0 | 0 | 0
35 | Position 3 (Full Circle) | 5 | No Classification | 11.552 | 2.0439 | 2.5 | 2.5 | 2.8909 | 120.9375 | 3.8352 | 5.9087 | 13.5181 | 1.2588 | 27090.3556 | 72937 | -45.619 | 2.8382 | 5 | 0 | 6.7742 | 0 | 0 | 0 | 0 | 10.7917 | 0 | 0 | 0 | 0 | 0 | 0 | 0 | 6.8841 | 0 | 0 | 0 | 0 | 0 | 0 | 0 | 0 | 0 | 0 | 0 | 0 | 0 | 0 | 0 | 0 | 42.2745 | 0 | 0 | 0 | 0 | 0 | 0 | 0 | 0 | 0 | 0 | 0 | 0 | 0 | 0 | 33.2755 | 0 | 0 | 0 | 0 | 0
36 | Position 3 (Full Circle) | 5 | No Classification | 22.5906 | 2.2198 | 6.5 | 3.5 | 3.7781 | 64.6875 | 5.3631 | 8.3867 | 19.7968 | 1.3805 | 25693.5341 | 87596 | -45.7833 | 3.0522 | 5 | 0 | 3.4486 | 0 | 0 | 0 | 0 | 33.7254 | 0 | 0 | 0 | 0 | 0 | 0 | 0 | 24.9587 | 0 | 0 | 0 | 0 | 0 | 0 | 0 | 0 | 0 | 0 | 0 | 0 | 0 | 0 | 0 | 0 | 22.2212 | 0 | 0 | 0 | 0 | 0 | 0 | 0 | 0 | 0 | 0 | 0 | 0 | 0 | 0 | 15.6461 | 0 | 0 | 0 | 0 | 0
37 | Position 3 (Full Circle) | 5 | Petzite | 16.9429 | 1.5662 | 4 | 6.5 | 4.0533 | 61.875 | 4.6446 | 6.3483 | 15.4395 | 1.1196 | 29871.8939 | 81342 | -45.422 | 2.7976 | 5 | 0 | 5.5713 | 0 | 0 | 0 | 0 | 0 | 0 | 0 | 0 | 0 | 0 | 0 | 0 | 2.0374 | 0 | 0 | 0 | 0 | 0 | 0 | 0 | 0 | 0 | 0 | 0 | 0 | 0 | 40.3136 | 0 | 0 | 28.1491 | 0 | 0 | 0 | 0 | 0 | 0 | 0 | 0 | 0 | 0 | 0 | 0 | 0 | 0 | 23.9286 | 0 | 0 | 0 | 0 | 0
38 | Position 3 (Full Circle) | 5 | No Classification | 47.7483 | 1.267 | 8 | 13.5 | 8.6133 | 112.5 | 7.7971 | 10.9131 | 32.9169 | 1.8058 | 18737.3978 | 16368 | -45.6112 | 2.7452 | 5 | 0 | 3.5764 | 0 | 0 | 1.9031 | 0 | 0 | 0 | 0 | 0 | 0 | 0 | 12.2911 | 0 | 82.2294 | 0 | 0 | 0 | 0 | 0 | 0 | 0 | 0 | 0 | 0 | 0 | 0 | 0 | 0 | 0 | 0 | 0 | 0 | 0 | 0 | 0 | 0 | 0 | 0 | 0 | 0 | 0 | 0 | 0 | 0 | 0 | 0 | 0 | 0 | 0 | 0 | 0
39 | Position 3 (Full Circle) | 5 | Petzite | 231.5534 | 1.488 | 15 | 20.5 | 14.8724 | 74.5312 | 17.1704 | 22.1308 | 59.3903 | 1.2122 | 31619.5854 | 93151 | -45.5948 | 2.8446 | 5 | 0 | 2.5106 | 0 | 0 | 0 | 0 | 0 | 0 | 0 | 0 | 0 | 0 | 0 | 0 | 0 | 0 | 0 | 0 | 0 | 0 | 0 | 0 | 0 | 0 | 0 | 0 | 0 | 0 | 42.0043 | 0 | 0 | 30.6689 | 0 | 0 | 0 | 0 | 0 | 0 | 0 | 0 | 0 | 0 | 0 | 0 | 0 | 0 | 24.8162 | 0 | 0 | 0 | 0 | 0
40 | Position 3 (Full Circle) | 5 | Calaverite | 292.394 | 1.7853 | 17 | 21.5 | 16.2547 | 73.125 | 19.2948 | 29.02 | 72.3456 | 1.4244 | 31345.5268 | 96736 | -45.5764 | 3.0835 | 5 | 0 | 2.0726 | 0 | 0 | 0 | 0 | 0 | 0 | 0 | 0 | 0 | 0 | 0 | 0 | 0.96545 | 0 | 0 | 0 | 0 | 0 | 0 | 0 | 0 | 0 | 0 | 0 | 0 | 0 | 2.0579 | 0 | 0 | 54.4129 | 0 | 0 | 0 | 0 | 0 | 0 | 0 | 0 | 0 | 0 | 0 | 0 | 0 | 0 | 40.4911 | 0 | 0 | 0 | 0 | 0
41 | Position 3 (Full Circle) | 5 | Au - Ag | 154.5401 | 1.8947 | 21 | 16.5 | 11.6744 | 19.6875 | 14.0274 | 22.1194 | 54.1206 | 1.5083 | 31428.7276 | 111124 | -45.3616 | 3.1354 | 5 | 0 | 2.7615 | 0 | 0 | 0 | 0 | 0 | 0 | 0 | 0 | 0 | 0 | 0 | 0 | 1.4485 | 0 | 0 | 0 | 0 | 0 | 0 | 0 | 0 | 0 | 0 | 0 | 0 | 0 | 5.8395 | 0 | 0 | 0 | 0 | 0 | 0 | 0 | 0 | 0 | 0 | 0 | 0 | 0 | 0 | 0 | 0 | 0 | 89.9504 | 0 | 0 | 0 | 0 | 0
42 | Position 3 (Full Circle) | 6 | Poss Hessite | 257.2245 | 2.3388 | 25 | 6.5 | 12.8821 | 160.3125 | 18.0972 | 30.1286 | 74.0339 | 1.6957 | 30716.9631 | 22619 | -41.1339 | 4.6055 | 5 | 0 | 0 | 0 | 0 | 0 | 0 | 0 | 0 | 0 | 0 | 0 | 0 | 0 | 0 | 2.0869 | 0 | 0 | 0 | 0 | 0 | 0 | 0 | 0 | 0 | 0 | 0 | 0 | 0 | 14.7904 | 0 | 0 | 43.353 | 0 | 0 | 0 | 0 | 0 | 0 | 0 | 0 | 0 | 0 | 0 | 0 | 0 | 0 | 0 | 39.7697 | 0 | 0 | 0 | 0
44 | Position 3 (Full Circle) | 6 | No Classification | 62.6375 | 2.225 | 9.5 | 11.5 | 6.4488 | 132.1875 | 8.9304 | 14.3486 | 33.2666 | 1.406 | 20075.5697 | 17810 | -41.0019 | 4.6311 | 5 | 0 | 0 | 0 | 0 | 0 | 0 | 22.9851 | 0 | 0 | 0 | 0 | 0 | 0 | 0 | 5.806 | 28.0729 | 0 | 0 | 0 | 43.136 | 0 | 0 | 0 | 0 | 0 | 0 | 0 | 0 | 0 | 0 | 0 | 0 | 0 | 0 | 0 | 0 | 0 | 0 | 0 | 0 | 0 | 0 | 0 | 0 | 0 | 0 | 0 | 0 | 0 | 0 | 0 | 0
45 | Position 3 (Full Circle) | 6 | Petzite | 131.6928 | 1.2579 | 14.5 | 12.5 | 12.0158 | 14.0625 | 12.949 | 15.1148 | 42.7087 | 1.1022 | 30874.5673 | 92568 | -41.01 | 4.7558 | 5 | 0 | 3.4364 | 0 | 0 | 0 | 0 | 0 | 0 | 0 | 0 | 0 | 0 | 0 | 0 | 0.90355 | 0 | 0 | 0 | 0 | 0 | 0 | 0 | 0 | 0 | 0 | 0 | 0 | 0 | 41.075 | 0 | 0 | 30.0878 | 0 | 0 | 0 | 0 | 0 | 0 | 0 | 0 | 0 | 0 | 0 | 0 | 0 | 0 | 24.4973 | 0 | 0 | 0 | 0 | 0
46 | Position 3 (Full Circle) | 6 | Petzite | 161.728 | 1.3156 | 13 | 8.5 | 13.1733 | 74.5312 | 14.3499 | 17.3305 | 48.7543 | 1.1696 | 30100.2683 | 90849 | -40.9939 | 4.7795 | 5 | 0 | 5.3908 | 0 | 0 | 0 | 0 | 0 | 0 | 0 | 0 | 0 | 0 | 0 | 0 | 0.83831 | 0 | 0 | 0 | 0 | 0 | 0 | 0 | 0 | 0 | 0 | 0 | 0 | 0 | 41.1575 | 0 | 0 | 29.3162 | 0 | 0 | 0 | 0 | 0 | 0 | 0 | 0 | 0 | 0 | 0 | 0 | 0 | 0 | 23.2971 | 0 | 0 | 0 | 0 | 0
47 | Position 3 (Full Circle) | 6 | No Classification | 50.8288 | 1.5764 | 9 | 3.5 | 7.0559 | 150.4688 | 8.0447 | 11.1231 | 27.3175 | 1.1683 | 17358.5354 | 18682 | -40.8352 | 4.9034 | 5 | 0 | 2.9227 | 0 | 0 | 0 | 0 | 36.2907 | 0 | 0 | 0 | 0 | 0 | 0 | 0 | 28.6869 | 0 | 0 | 32.0997 | 0 | 0 | 0 | 0 | 0 | 0 | 0 | 0 | 0 | 0 | 0 | 0 | 0 | 0 | 0 | 0 | 0 | 0 | 0 | 0 | 0 | 0 | 0 | 0 | 0 | 0 | 0 | 0 | 0 | 0 | 0 | 0 | 0 | 0
48 | Position 3 (Full Circle) | 6 | Calaverite | 299.0684 | 1.5107 | 26 | 22.5 | 16.7719 | 11.25 | 19.5137 | 25.3381 | 66.8628 | 1.1896 | 31361.97 | 93005 | -40.998 | 4.9227 | 5 | 0 | 2.1921 | 0 | 0 | 0 | 0 | 0 | 0 | 0 | 0 | 0 | 0 | 0 | 0 | 1.4767 | 0 | 0 | 1.4639 | 0 | 0 | 0 | 0 | 0 | 0 | 0 | 0 | 0 | 0 | 0 | 0 | 0 | 55.3686 | 0 | 0 | 0 | 0 | 0 | 0 | 0 | 0 | 0 | 0 | 0 | 0 | 0 | 0 | 39.4988 | 0 | 0 | 0 | 0 | 0
49 | Position 3 (Full Circle) | 7 | No Classification | 6.9312 | 1.3082 | 3 | 3.5 | 2.9493 | 112.5 | 2.9707 | 3.8584 | 9.9567 | 1.1382 | 21945.4444 | 78189 | -47.0194 | -3.3 | 5 | 0 | 8.8299 | 0 | 0 | 0 | 0 | 34.1619 | 0 | 0 | 0 | 0 | 0 | 0 | 0 | 25.4576 | 0 | 0 | 0 | 0 | 0 | 0 | 0 | 0 | 0 | 0 | 0 | 0 | 0 | 2.0963 | 0 | 0 | 0 | 0 | 0 | 0 | 0 | 0 | 0 | 0 | 0 | 0 | 0 | 0 | 0 | 0 | 0 | 29.4543 | 0 | 0 | 0 | 0 | 0
50 | Position 3 (Full Circle) | 7 | No Classification | 51.0855 | 1.828 | 8 | 7.5 | 7.254 | 43.5938 | 8.065 | 13.2607 | 31.2769 | 1.5238 | 18738.9598 | 16423 | -47.4693 | -3.3601 | 5 | 0 | 3.9323 | 0 | 0 | 3.1611 | 0 | 0 | 0 | 0 | 0 | 0 | 0 | 11.8769 | 0 | 81.0297 | 0 | 0 | 0 | 0 | 0 | 0 | 0 | 0 | 0 | 0 | 0 | 0 | 0 | 0 | 0 | 0 | 0 | 0 | 0 | 0 | 0 | 0 | 0 | 0 | 0 | 0 | 0 | 0 | 0 | 0 | 0 | 0 | 0 | 0 | 0 | 0 | 0
51 | Position 3 (Full Circle) | 7 | No Classification | 4.8775 | 2 | 3.5 | 3.5 | 2.1496 | 45 | 2.492 | 4.2992 | 9.5587 | 1.4907 | 19230.9474 | 16261 | -47.4835 | -3.3538 | 5 | 0 | 3.09 | 0 | 0 | 2.2166 | 0 | 0 | 0 | 0 | 0 | 0 | 0 | 8.1136 | 0 | 86.5798 | 0 | 0 | 0 | 0 | 0 | 0 | 0 | 0 | 0 | 0 | 0 | 0 | 0 | 0 | 0 | 0 | 0 | 0 | 0 | 0 | 0 | 0 | 0 | 0 | 0 | 0 | 0 | 0 | 0 | 0 | 0 | 0 | 0 | 0 | 0 | 0 | 0
52 | Position 3 (Full Circle) | 7 | No Classification | 154.7968 | 1.4189 | 17 | 17.5 | 13.1733 | 32.3438 | 14.039 | 18.6911 | 50.1612 | 1.2935 | 20133.466 | 18656 | -47.5024 | -3.3099 | 5 | 0 | 0 | 0 | 0 | 0 | 0 | 23.9985 | 0 | 0 | 0 | 0 | 0 | 0 | 0 | 8.0431 | 22.199 | 3.2069 | 0 | 0 | 42.5524 | 0 | 0 | 0 | 0 | 0 | 0 | 0 | 0 | 0 | 0 | 0 | 0 | 0 | 0 | 0 | 0 | 0 | 0 | 0 | 0 | 0 | 0 | 0 | 0 | 0 | 0 | 0 | 0 | 0 | 0 | 0 | 0
53 | Position 3 (Full Circle) | 7 | No Classification | 99.6039 | 1.2688 | 12.5 | 4.5 | 11.1026 | 52.0312 | 11.2614 | 14.0866 | 38.2349 | 1.168 | 30456.6546 | 90464 | -47.4783 | -3.1526 | 5 | 0 | 3.0819 | 0 | 0 | 0 | 0 | 0 | 0 | 0 | 0 | 0 | 0 | 0 | 0 | 2.2207 | 0 | 0 | 0 | 0 | 5.6828 | 0 | 0 | 0 | 0 | 0 | 0 | 0 | 0 | 4.4602 | 0 | 0 | 28.8086 | 0 | 0 | 0 | 0 | 0 | 0 | 0 | 0 | 0 | 0 | 0 | 0 | 0 | 0 | 21.7433 | 0 | 34.0025 | 0 | 0 | 0
54 | Position 3 (Full Circle) | 7 | No Classification | 351.1808 | 1.7391 | 22.5 | 25.5 | 16.8389 | 119.5312 | 21.1456 | 29.2845 | 73.258 | 1.2161 | 29527.9817 | 20027 | -47.0516 | -3.2927 | 5 | 0 | 14.8688 | 0 | 0 | 0 | 0 | 0 | 0 | 0 | 0 | 12.003 | 0 | 0 | 0 | 1.7279 | 0 | 0 | 0 | 0 | 0 | 0 | 0 | 0 | 0 | 0 | 0 | 0 | 0 | 0 | 0 | 0 | 5.6718 | 0 | 0 | 0 | 0 | 0 | 0 | 0 | 0 | 0 | 0 | 65.7285 | 0 | 0 | 0 | 0 | 0 | 0 | 0 | 0 | 0
55 | Position 3 (Full Circle) | 7 | No Classification | 159.4176 | 2.6757 | 28.5 | 22.5 | 9.9785 | 146.25 | 14.247 | 26.6994 | 60.9338 | 1.8534 | 28893.6184 | 20246 | -47.1139 | -3.0323 | 5 | 0 | 16.1875 | 0 | 0 | 0 | 0 | 0 | 0 | 0 | 0 | 12.418 | 0 | 0 | 0 | 2.3973 | 0 | 0 | 0 | 0 | 0 | 0 | 0 | 0 | 0 | 0 | 0 | 0 | 0 | 0 | 0 | 0 | 0 | 0 | 0 | 0 | 0 | 0 | 0 | 0 | 0 | 0 | 0 | 57.1903 | 11.8068 | 0 | 0 | 0 | 0 | 0 | 0 | 0 | 0
56 | Position 3 (Full Circle) | 8 | No Classification | 12.8356 | 1.1524 | 4.5 | 4.5 | 4.0533 | 12.6562 | 4.0426 | 4.6712 | 12.9553 | 1.0406 | 18070.32 | 20032 | -32.752 | -5.5702 | 5 | 0 | 2.7322 | 0 | 0 | 0 | 0 | 39.9874 | 0 | 0 | 0 | 0 | 0 | 0 | 0 | 21.7378 | 0 | 0 | 23.2146 | 0 | 12.328 | 0 | 0 | 0 | 0 | 0 | 0 | 0 | 0 | 0 | 0 | 0 | 0 | 0 | 0 | 0 | 0 | 0 | 0 | 0 | 0 | 0 | 0 | 0 | 0 | 0 | 0 | 0 | 0 | 0 | 0 | 0 | 0
57 | Position 3 (Full Circle) | 8 | No Classification | 30.5486 | 1.7581 | 9 | 4.5 | 5.2982 | 22.5 | 6.2366 | 9.3149 | 22.514 | 1.3204 | 19336.2269 | 16429 | -32.696 | -5.5128 | 5 | 0 | 2.1097 | 0 | 0 | 1.1574 | 0 | 0 | 0 | 0 | 0 | 0 | 0 | 13.2707 | 0 | 83.4622 | 0 | 0 | 0 | 0 | 0 | 0 | 0 | 0 | 0 | 0 | 0 | 0 | 0 | 0 | 0 | 0 | 0 | 0 | 0 | 0 | 0 | 0 | 0 | 0 | 0 | 0 | 0 | 0 | 0 | 0 | 0 | 0 | 0 | 0 | 0 | 0 | 0
58 | Position 3 (Full Circle) | 8 | Calaverite | 108.0754 | 1.3488 | 11 | 16.5 | 10.9386 | 105.4688 | 11.7306 | 14.7538 | 39.5935 | 1.1543 | 30483.6152 | 95600 | -32.869 | -5.5195 | 5 | 0 | 3.3639 | 0 | 0 | 0 | 0 | 0 | 0 | 0 | 0 | 0 | 0 | 0 | 0 | 1.1664 | 0 | 0 | 1.2528 | 0 | 0 | 0 | 0 | 0 | 0 | 0 | 0 | 0 | 0 | 0 | 0 | 0 | 53.2815 | 0 | 0 | 0 | 0 | 0 | 0 | 0 | 0 | 0 | 0 | 0 | 0 | 0 | 0 | 40.9354 | 0 | 0 | 0 | 0 | 0
59 | Position 3 (Full Circle) | 8 | No Classification | 318.3218 | 1.6593 | 24.5 | 13.5 | 15.7746 | 165.9375 | 20.1321 | 26.1746 | 67.5221 | 1.1398 | 20934.9315 | 18632 | -32.8701 | -5.4311 | 5 | 0 | 3.4515 | 0 | 0 | 0 | 0 | 20.8144 | 0 | 0 | 0 | 0 | 0 | 0 | 0 | 32.8284 | 0 | 0 | 0 | 0 | 42.9057 | 0 | 0 | 0 | 0 | 0 | 0 | 0 | 0 | 0 | 0 | 0 | 0 | 0 | 0 | 0 | 0 | 0 | 0 | 0 | 0 | 0 | 0 | 0 | 0 | 0 | 0 | 0 | 0 | 0 | 0 | 0 | 0
60 | Position 3 (Full Circle) | 8 | No Classification | 35.4261 | 2.1755 | 13.5 | 3.5 | 5.6711 | 19.6875 | 6.7161 | 12.3377 | 30.9955 | 2.1581 | 19730.5652 | 16025 | -32.6006 | -5.3419 | 5 | 0 | 0 | 0 | 0 | 1.7622 | 0 | 0 | 0 | 0 | 0 | 0 | 0 | 17.2175 | 1.9514 | 71.3669 | 0 | 7.7021 | 0 | 0 | 0 | 0 | 0 | 0 | 0 | 0 | 0 | 0 | 0 | 0 | 0 | 0 | 0 | 0 | 0 | 0 | 0 | 0 | 0 | 0 | 0 | 0 | 0 | 0 | 0 | 0 | 0 | 0 | 0 | 0 | 0 | 0 | 0
61 | Position 3 (Full Circle) | 8 | No Classification | 6.1611 | 1.4142 | 2.5 | 1.5 | 2.5333 | 45 | 2.8008 | 3.5827 | 8.7629 | 0.9918 | 17636.125 | 20255 | -32.8399 | -5.3425 | 5 | 0 | 3.7228 | 0 | 0 | 0 | 0 | 48.6511 | 0 | 0 | 0 | 0 | 0 | 0 | 0 | 37.0725 | 0 | 0 | 0 | 0 | 0 | 0 | 0 | 0 | 0 | 0 | 0 | 0 | 0 | 2.15 | 0 | 0 | 4.1308 | 0 | 0 | 0 | 0 | 0 | 0 | 0 | 0 | 0 | 0 | 0 | 0 | 0 | 0 | 4.2728 | 0 | 0 | 0 | 0 | 0
62 | Position 3 (Full Circle) | 9 | No Classification | 36.7097 | 2.9933 | 10.5 | 5.5 | 4.3384 | 158.9062 | 6.8367 | 12.9863 | 28.3948 | 1.7478 | 18935.972 | 15546 | -39.2489 | -9.8531 | 5 | 0 | 3.8766 | 0 | 0 | 2.5623 | 0 | 0 | 0 | 0 | 0 | 0 | 0 | 17.6762 | 0 | 67.4419 | 0 | 8.443 | 0 | 0 | 0 | 0 | 0 | 0 | 0 | 0 | 0 | 0 | 0 | 0 | 0 | 0 | 0 | 0 | 0 | 0 | 0 | 0 | 0 | 0 | 0 | 0 | 0 | 0 | 0 | 0 | 0 | 0 | 0 | 0 | 0 | 0 | 0
63 | Position 3 (Full Circle) | 9 | No Classification | 19.51 | 1.5476 | 7 | 4.5 | 4.56 | 158.9062 | 4.9841 | 7.057 | 17.4774 | 1.2459 | 19034.4342 | 17118 | -38.8216 | -10.0601 | 5 | 0 | 2.0223 | 0 | 0 | 0 | 0 | 0 | 0 | 0 | 0 | 0 | 0 | 15.3302 | 0 | 82.6475 | 0 | 0 | 0 | 0 | 0 | 0 | 0 | 0 | 0 | 0 | 0 | 0 | 0 | 0 | 0 | 0 | 0 | 0 | 0 | 0 | 0 | 0 | 0 | 0 | 0 | 0 | 0 | 0 | 0 | 0 | 0 | 0 | 0 | 0 | 0 | 0 | 0
64 | Position 3 (Full Circle) | 9 | No Classification | 125.7884 | 1.8701 | 10.5 | 17.5 | 10.2019 | 78.75 | 12.6554 | 19.0784 | 46.3867 | 1.3612 | 30613.9061 | 25111 | -39.2264 | -9.8499 | 5 | 0 | 4.6799 | 0 | 0 | 0 | 0 | 12.179 | 0 | 0 | 0 | 0 | 0 | 0 | 0 | 0 | 0 | 0 | 0 | 0 | 0 | 0 | 0 | 0 | 0 | 0 | 0 | 0 | 0 | 0 | 0 | 0 | 0 | 0 | 0 | 0 | 0 | 0 | 0 | 0 | 0 | 0 | 0 | 0 | 0 | 0 | 0 | 0 | 0 | 83.1411 | 0 | 0 | 0
65 | Position 3 (Full Circle) | 9 | No Classification | 237.4578 | 2.1354 | 14 | 16.5 | 13.5989 | 95.625 | 17.3879 | 29.0389 | 70.987 | 1.6887 | 30701.3741 | 22448 | -39.0497 | -9.7778 | 5 | 0 | 0 | 0 | 0 | 0 | 0 | 0 | 0 | 0 | 0 | 0 | 0 | 0 | 0 | 4.3782 | 0 | 0 | 0 | 0 | 0 | 0 | 0 | 0 | 0 | 0 | 0 | 0 | 0 | 0 | 0 | 0 | 35.6096 | 0 | 0 | 0 | 0 | 0 | 0 | 0 | 0 | 0 | 0 | 0 | 0 | 0 | 0 | 0 | 0 | 60.0122 | 0 | 0 | 0
66 | Position 3 (Full Circle) | 9 | Sylvanite | 100.374 | 2.3304 | 20 | 9.5 | 8.068 | 165.9375 | 11.3049 | 18.8014 | 42.757 | 1.4494 | 31357.8465 | 94218 | -39.2229 | -9.7717 | 5 | 0 | 2.7199 | 0 | 0 | 0 | 0 | 0 | 0 | 0 | 0 | 0 | 0 | 0 | 0 | 1.2214 | 0 | 0 | 0 | 0 | 0 | 0 | 0 | 0 | 0 | 0 | 0 | 0 | 0 | 5.9765 | 0 | 0 | 50.9282 | 0 | 0 | 0 | 0 | 0 | 0 | 0 | 0 | 0 | 0 | 0 | 0 | 0 | 0 | 39.154 | 0 | 0 | 0 | 0 | 0
67 | Position 3 (Full Circle) | 9 | No Classification | 2.8238 | 1.6666 | 1.5 | 1.5 | 1.52 | 126.5625 | 1.8962 | 2.5333 | 5.8808 | 0.97458 | 16415.6364 | 18582 | -38.9217 | -9.7052 | 5 | 0 | 0 | 0 | 0 | 0 | 0 | 38.7201 | 0 | 0 | 0 | 0 | 0 | 0 | 0 | 32.0424 | 0 | 0 | 29.2375 | 0 | 0 | 0 | 0 | 0 | 0 | 0 | 0 | 0 | 0 | 0 | 0 | 0 | 0 | 0 | 0 | 0 | 0 | 0 | 0 | 0 | 0 | 0 | 0 | 0 | 0 | 0 | 0 | 0 | 0 | 0 | 0 | 0 | 0
68 | Position 3 (Full Circle) | 10 | No Classification | 82.661 | 2.2249 | 13.5 | 10.5 | 6.985 | 19.6875 | 10.259 | 15.5413 | 37.6721 | 1.3662 | 20873.2267 | 25709 | -35.6652 | 0.75216 | 5 | 0 | 5.9105 | 0 | 0 | 0 | 0 | 36.0986 | 0 | 0 | 0 | 0 | 0 | 0 | 0 | 0 | 0 | 0 | 0 | 0 | 0 | 0 | 0 | 0 | 0 | 0 | 0 | 0 | 57.9909 | 0 | 0 | 0 | 0 | 0 | 0 | 0 | 0 | 0 | 0 | 0 | 0 | 0 | 0 | 0 | 0 | 0 | 0 | 0 | 0 | 0 | 0 | 0 | 0
69 | Position 3 (Full Circle) | 10 | No Classification | 33.6292 | 1.5638 | 7.5 | 4.5 | 5.6677 | 59.0625 | 6.5435 | 8.863 | 21.8347 | 1.1282 | 27563.1221 | 83785 | -35.8168 | 0.81598 | 5 | 0 | 5.8169 | 0 | 0 | 0.74594 | 0 | 0 | 0 | 0 | 0 | 0 | 0 | 0 | 0 | 1.5658 | 0 | 0 | 5.3144 | 0 | 0 | 0 | 0 | 0 | 0 | 0 | 0 | 0 | 0 | 1.1995 | 0 | 0 | 56.8911 | 0 | 0 | 0 | 0 | 0 | 0 | 0 | 0 | 0 | 0 | 0 | 0 | 0 | 0 | 28.4664 | 0 | 0 | 0 | 0 | 0
72 | Position 3 (Full Circle) | 11 | No Classification | 64.1778 | 1.7643 | 8 | 5.5 | 7.1793 | 126.5625 | 9.0396 | 12.6665 | 32.3541 | 1.298 | 19165.864 | 16058 | -42.4405 | 5.146 | 5 | 0 | 3.0243 | 0 | 0 | 0 | 0 | 0 | 0 | 0 | 0 | 0 | 0 | 1.0036 | 0 | 95.9721 | 0 | 0 | 0 | 0 | 0 | 0 | 0 | 0 | 0 | 0 | 0 | 0 | 0 | 0 | 0 | 0 | 0 | 0 | 0 | 0 | 0 | 0 | 0 | 0 | 0 | 0 | 0 | 0 | 0 | 0 | 0 | 0 | 0 | 0 | 0 | 0 | 0
73 | Position 3 (Full Circle) | 11 | No Classification | 8.2148 | 1.2018 | 3 | 1.5 | 3.04 | 123.75 | 3.2341 | 3.6536 | 9.8401 | 0.93798 | 18017.5625 | 91349 | -42.8211 | 5.1462 | 5 | 0 | 3.084 | 0 | 0 | 0 | 0 | 46.7164 | 0 | 0 | 0 | 0 | 0 | 0 | 0 | 36.9936 | 0 | 0 | 0 | 0 | 0 | 0 | 0 | 0 | 0 | 0 | 0 | 0 | 0 | 0 | 0 | 0 | 7.2813 | 0 | 0 | 0 | 0 | 0 | 0 | 0 | 0 | 0 | 0 | 0 | 0 | 0 | 0 | 5.9248 | 0 | 0 | 0 | 0 | 0
74 | Position 3 (Full Circle) | 11 | Sylvanite | 240.0249 | 2.1378 | 32.5 | 13.5 | 14.9988 | 174.375 | 17.4817 | 32.0643 | 84.5533 | 2.3703 | 29807.8599 | 90229 | -42.6055 | 5.2254 | 5 | 0 | 3.695 | 0 | 0 | 0 | 0 | 0 | 0 | 0 | 0 | 0 | 0 | 0 | 0 | 0 | 0 | 0 | 3.2677 | 0 | 0 | 0 | 0 | 0 | 0 | 0 | 0 | 0 | 0 | 1.2312 | 0 | 0 | 57.0361 | 0 | 0 | 0 | 0 | 0 | 0 | 0 | 0 | 0 | 0 | 0 | 0 | 0 | 0 | 34.7699 | 0 | 0 | 0 | 0 | 0
75 | Position 3 (Full Circle) | 11 | No Classification | 13.6057 | 1.4286 | 3.5 | 2.5 | 3.5467 | 53.4375 | 4.1621 | 5.0666 | 13.1201 | 1.0068 | 19894.1509 | 91234 | -42.8002 | 5.2315 | 5 | 0 | 3.4137 | 0 | 0 | 0 | 0 | 42.9648 | 0 | 0 | 0 | 0 | 0 | 0 | 0 | 34.3738 | 0 | 0 | 0.85575 | 0 | 0 | 0 | 0 | 0 | 0 | 0 | 0 | 0 | 0 | 2.1035 | 0 | 0 | 9.0432 | 0 | 0 | 0 | 0 | 0 | 0 | 0 | 0 | 0 | 0 | 0 | 0 | 0 | 0 | 7.2453 | 0 | 0 | 0 | 0 | 0
76 | Position 3 (Full Circle) | 11 | Petzite | 169.9428 | 1.1641 | 14.5 | 9.5 | 14.6816 | 77.3438 | 14.7098 | 17.0908 | 49.9964 | 1.1705 | 30980.4079 | 94140 | -42.5269 | 5.3258 | 5 | 0 | 3.3683 | 0 | 0 | 0 | 0 | 0 | 0 | 0 | 0 | 0 | 0 | 0 | 0 | 0.85191 | 0 | 0 | 0 | 0 | 0 | 0 | 0 | 0 | 0 | 0 | 0 | 0 | 0 | 32.8768 | 0 | 0 | 34.9193 | 0 | 0 | 0 | 0 | 0 | 0 | 0 | 0 | 0 | 0 | 0 | 0 | 0 | 0 | 27.9837 | 0 | 0 | 0 | 0 | 0
77 | Position 3 (Full Circle) | 11 | No Classification | 8.9849 | 2.1977 | 3.5 | 4.5 | 2.4937 | 123.75 | 3.3823 | 5.4804 | 12.276 | 1.3347 | 21054.5143 | 80476 | -42.7091 | 5.3337 | 5 | 0 | 4.9593 | 0 | 0 | 0 | 0 | 30.1653 | 0 | 0 | 0 | 0 | 0 | 0 | 0 | 22.4632 | 0 | 0 | 0 | 0 | 0 | 0 | 0 | 0 | 0 | 0 | 0 | 0 | 0 | 0 | 0 | 0 | 22.7611 | 0 | 0 | 0 | 0 | 0 | 0 | 0 | 0 | 0 | 0 | 0 | 0 | 0 | 0 | 19.6511 | 0 | 0 | 0 | 0 | 0
79 | Position 3 (Full Circle) | 11 | Calaverite | 1.797 | 1.2018 | 1.5 | 0.5 | 1.52 | 56.25 | 1.5126 | 1.8268 | 4.6387 | 0.95287 | 32072.2857 | 67331 | -42.7377 | 5.3957 | 5 | 0 | 6.7171 | 0 | 0 | 0 | 0 | 0 | 0 | 0 | 0 | 0 | 0 | 0 | 0 | 2.0598 | 0 | 0 | 0 | 0 | 0 | 0 | 0 | 0 | 0 | 0 | 0 | 0 | 0 | 0 | 0 | 0 | 50.6875 | 0 | 0 | 0 | 0 | 0 | 0 | 0 | 0 | 0 | 0 | 0 | 0 | 0 | 0 | 40.5356 | 0 | 0 | 0 | 0 | 0
80 | Position 3 (Full Circle) | 11 | No Classification | 3.594 | 2.568 | 1.5 | 1.5 | 1.5907 | 119.5312 | 2.1392 | 4.0848 | 8.598 | 1.6369 | 17360.1429 | 89110 | -42.5624 | 5.4708 | 5 | 0 | 5.2203 | 0 | 0 | 0 | 0 | 47.6618 | 0 | 0 | 0 | 0 | 0 | 0 | 0 | 36.0605 | 0 | 0 | 0 | 0 | 0 | 0 | 0 | 0 | 0 | 0 | 0 | 0 | 0 | 1.4706 | 0 | 0 | 0 | 0 | 0 | 0 | 0 | 0 | 0 | 0 | 0 | 0 | 0 | 0 | 0 | 0 | 0 | 9.5868 | 0 | 0 | 0 | 0 | 0
81 | Position 3 (Full Circle) | 12 | No Classification | 233.8638 | 1.8231 | 16 | 29.5 | 13.3074 | 61.875 | 17.2559 | 24.2606 | 59.5069 | 1.2049 | 31764.5851 | 23549 | -37.0007 | -8.2372 | 5 | 0 | 0 | 0 | 0 | 0 | 0 | 0 | 0 | 0 | 0 | 0 | 0 | 0 | 0 | 0 | 0 | 0 | 0 | 0 | 0 | 0 | 0 | 0 | 0 | 0 | 0 | 0 | 0 | 0 | 0 | 0 | 36.3557 | 0 | 0 | 0 | 0 | 0 | 0 | 0 | 0 | 0 | 0 | 0 | 0 | 0 | 0 | 0 | 0 | 63.6443 | 0 | 0 | 0
82 | Position 3 (Full Circle) | 12 | Calaverite | 284.6926 | 1.2285 | 19 | 14.5 | 18.1513 | 158.9062 | 19.039 | 22.2989 | 64.8248 | 1.1746 | 31138.2245 | 100120 | -37.0834 | -8.194 | 5 | 0 | 2.6332 | 0 | 0 | 0 | 0 | 0 | 0 | 0 | 0 | 0 | 0 | 0 | 0 | 0 | 0 | 0 | 0 | 0 | 0 | 0 | 0 | 0 | 0 | 0 | 0 | 0 | 0 | 1.8235 | 0 | 0 | 54.1952 | 0 | 0 | 0 | 0 | 0 | 0 | 0 | 0 | 0 | 0 | 0 | 0 | 0 | 0 | 41.3481 | 0 | 0 | 0 | 0 | 0
83 | Position 3 (Full Circle) | 12 | No Classification | 102.4277 | 2.4229 | 18 | 4.5 | 7.6 | 8.4375 | 11.4199 | 18.4143 | 43.3198 | 1.458 | 31145.5263 | 22092 | -36.9291 | -8.215 | 5 | 0 | 0 | 0 | 0 | 0 | 0 | 0 | 0 | 0 | 0 | 0 | 0 | 0 | 0 | 0 | 0 | 0 | 0 | 0 | 0 | 0 | 0 | 0 | 0 | 0 | 0 | 0 | 0 | 0 | 0 | 0 | 36.7444 | 0 | 0 | 0 | 0 | 0 | 0 | 0 | 0 | 0 | 0 | 0 | 0 | 0 | 0 | 0 | 0 | 63.2556 | 0 | 0 | 0
84 | Position 3 (Full Circle) | 12 | Sylvanite | 105.2516 | 1.5172 | 10.5 | 12.5 | 9.7362 | 120.9375 | 11.5763 | 14.7717 | 38.5163 | 1.1216 | 31310.1317 | 94811 | -37.1914 | -8.1753 | 5 | 0 | 2.4683 | 0 | 0 | 0 | 0 | 0 | 0 | 0 | 0 | 0 | 0 | 0 | 0 | 0.8467 | 0 | 0 | 0 | 0 | 0 | 0 | 0 | 0 | 0 | 0 | 0 | 0 | 0 | 1.2261 | 0 | 0 | 56.2359 | 0 | 0 | 0 | 0 | 0 | 0 | 0 | 0 | 0 | 0 | 0 | 0 | 0 | 0 | 39.2231 | 0 | 0 | 0 | 0 | 0
85 | Position 3 (Full Circle) | 12 | No Classification | 187.3991 | 1.2516 | 18.5 | 14.5 | 15.0643 | 174.375 | 15.4468 | 18.855 | 51.9861 | 1.1476 | 30765.5123 | 97213 | -37.3402 | -8.1648 | 5 | 0 | 4.4579 | 0 | 0 | 0 | 0 | 0 | 0 | 0 | 0 | 0 | 0 | 0 | 0 | 1.2411 | 0 | 0 | 0 | 0 | 3.149 | 0 | 0 | 0 | 0 | 0 | 0 | 0 | 0 | 2.3347 | 0 | 0 | 31.2 | 0 | 0 | 0 | 0 | 0 | 0 | 0 | 0 | 0 | 0 | 0 | 0 | 0 | 0 | 10.967 | 0 | 46.6502 | 0 | 0 | 0
86 | Position 3 (Full Circle) | 12 | No Classification | 2.5671 | 1.4907 | 1.5 | 1.5 | 1.52 | 63.2812 | 1.8079 | 2.2659 | 5.5994 | 0.97191 | 17720.2 | 20549 | -37.122 | -8.1114 | 5 | 0 | 3.7202 | 0 | 0 | 0 | 0 | 51.6168 | 0 | 0 | 0 | 0 | 0 | 0 | 0 | 42.4639 | 0 | 0 | 0 | 0 | 0 | 0 | 0 | 0 | 0 | 0 | 0 | 0 | 0 | 2.1991 | 0 | 0 | 0 | 0 | 0 | 0 | 0 | 0 | 0 | 0 | 0 | 0 | 0 | 0 | 0 | 0 | 0 | 0 | 0 | 0 | 0 | 0 | 0
87 | Position 3 (Full Circle) | 12 | Calaverite | 288.5433 | 1.8879 | 15 | 16.5 | 15.1148 | 95.625 | 19.1673 | 28.5347 | 69.1139 | 1.3174 | 31256.202 | 96694 | -37.0288 | -8.0422 | 5 | 0 | 2.4133 | 0 | 0 | 0 | 0 | 0 | 0 | 0 | 0 | 0 | 0 | 0 | 0 | 1.0171 | 0 | 0 | 0 | 0 | 0 | 0 | 0 | 0 | 0 | 0 | 0 | 0 | 0 | 0 | 0 | 0 | 54.2934 | 0 | 0 | 0 | 0 | 0 | 0 | 0 | 0 | 0 | 0 | 0 | 0 | 0 | 0 | 42.2763 | 0 | 0 | 0 | 0 | 0
88 | Position 3 (Full Circle) | 12 | No Classification | 2.0537 | 2.5495 | 1 | 1.5 | 1.0133 | 78.75 | 1.617 | 2.5835 | 5.5994 | 1.2149 | 19096 | 16741 | -37.0977 | -7.9812 | 5 | 0 | 3.9311 | 0 | 0 | 0 | 0 | 0 | 0 | 0 | 0 | 0 | 0 | 1.7065 | 0 | 94.3624 | 0 | 0 | 0 | 0 | 0 | 0 | 0 | 0 | 0 | 0 | 0 | 0 | 0 | 0 | 0 | 0 | 0 | 0 | 0 | 0 | 0 | 0 | 0 | 0 | 0 | 0 | 0 | 0 | 0 | 0 | 0 | 0 | 0 | 0 | 0 | 0 | 0
89 | Position 3 (Full Circle) | 13 | No Classification | 35.1694 | 2.1951 | 6.5 | 7.5 | 4.8195 | 73.125 | 6.6917 | 10.5795 | 24.552 | 1.3639 | 29359.4307 | 88624 | -45.7407 | 3.5563 | 5 | 0 | 4.6983 | 0 | 0 | 0 | 0 | 0 | 0 | 0 | 0 | 0 | 0 | 0 | 0 | 2.0266 | 0 | 0 | 0 | 0 | 0 | 0 | 0 | 0 | 0 | 0 | 0 | 0 | 0 | 0 | 0 | 0 | 34.6784 | 0 | 0 | 0 | 0 | 0 | 0 | 0 | 0 | 0 | 0 | 0 | 0 | 0 | 0 | 58.5968 | 0 | 0 | 0 | 0 | 0
90 | Position 3 (Full Circle) | 13 | Au - Ag | 61.6107 | 1.6714 | 12 | 10.5 | 7.5963 | 151.875 | 8.8569 | 12.6966 | 31.7914 | 1.3054 | 28875.6958 | 102257 | -45.8261 | 3.7546 | 5 | 0 | 5.0288 | 0 | 0 | 0 | 0 | 5.3302 | 0 | 0 | 0 | 0 | 0 | 0 | 0 | 3.5881 | 0 | 0 | 0 | 0 | 0 | 0 | 0 | 0 | 0 | 0 | 0 | 0 | 0 | 5.2714 | 0 | 0 | 0 | 0 | 0 | 0 | 0 | 0 | 0 | 0 | 0 | 0 | 0 | 0 | 0 | 0 | 0 | 80.7816 | 0 | 0 | 0 | 0 | 0
91 | Position 3 (Full Circle) | 13 | No Classification | 438.4626 | 1.9829 | 31.5 | 23.5 | 17.7206 | 47.8125 | 23.6277 | 35.1382 | 89.8713 | 1.4659 | 29037.6475 | 20058 | -45.8751 | 3.7427 | 5 | 0 | 0 | 0 | 0 | 0 | 0 | 0 | 0 | 0 | 0 | 13.7095 | 0 | 0 | 0 | 0 | 0 | 0 | 0 | 0 | 0 | 0 | 0 | 0 | 0 | 0 | 0 | 0 | 0 | 0 | 0 | 0 | 0 | 0 | 0 | 0 | 0 | 0 | 0 | 0 | 0 | 0 | 0 | 67.4341 | 0 | 18.8564 | 0 | 0 | 0 | 0 | 0 | 0 | 0
92 | Position 3 (Full Circle) | 13 | No Classification | 62.1241 | 2.0906 | 12 | 12.5 | 6.7512 | 21.0938 | 8.8938 | 14.1141 | 32.8686 | 1.3839 | 29242.595 | 21649 | -45.5475 | 3.5432 | 5 | 0 | 3.1494 | 0 | 0 | 0 | 0 | 11.9842 | 0 | 0 | 0 | 0 | 0 | 0 | 0 | 8.4516 | 0 | 0 | 0 | 0 | 0 | 0 | 0 | 0 | 0 | 0 | 0 | 0 | 0 | 0 | 0 | 0 | 37.2509 | 0 | 0 | 0 | 0 | 0 | 0 | 0 | 0 | 0 | 0 | 0 | 0 | 0 | 0 | 0 | 39.1639 | 0 | 0 | 0 | 0
93 | Position 3 (Full Circle) | 13 | No Classification | 84.7147 | 2.9187 | 23.5 | 6.5 | 6.9827 | 35.1562 | 10.3857 | 20.3801 | 45.8239 | 1.9725 | 29483.2788 | 92464 | -45.7274 | 3.5566 | 5 | 0 | 4.6682 | 0 | 0 | 0 | 0 | 0 | 0 | 0 | 0 | 0 | 0 | 0 | 0 | 1.2392 | 0 | 0 | 0 | 0 | 0 | 0 | 0 | 0 | 0 | 0 | 0 | 0 | 0 | 2.3424 | 0 | 0 | 23.9885 | 0 | 0 | 0 | 0 | 0 | 0 | 0 | 0 | 0 | 0 | 0 | 0 | 0 | 0 | 67.7616 | 0 | 0 | 0 | 0 | 0
94 | Position 3 (Full Circle) | 13 | No Classification | 251.5769 | 1.7563 | 17.5 | 24.5 | 14.3307 | 130.7812 | 17.8974 | 25.1689 | 60.6324 | 1.1629 | 28614.2418 | 19988 | -45.73 | 3.6191 | 5 | 0 | 0 | 0 | 0 | 0 | 0 | 0 | 0 | 0 | 0 | 16.7513 | 0 | 0 | 0 | 2.592 | 0 | 0 | 0 | 0 | 0 | 0 | 0 | 0 | 0 | 0 | 0 | 0 | 0 | 0 | 0 | 0 | 0 | 0 | 0 | 0 | 0 | 0 | 0 | 0 | 0 | 0 | 0 | 80.6568 | 0 | 0 | 0 | 0 | 0 | 0 | 0 | 0 | 0
95 | Position 3 (Full Circle) | 13 | Calaverite | 39.5335 | 1.2475 | 7.5 | 5.5 | 6.7596 | 122.3438 | 7.0948 | 8.4324 | 23.6396 | 1.1249 | 29752.9545 | 91640 | -45.8351 | 3.6209 | 5 | 0 | 4.1256 | 0 | 0 | 0 | 0 | 0 | 0 | 0 | 0 | 0 | 0 | 0 | 0 | 1.5217 | 0 | 0 | 0 | 0 | 0 | 0 | 0 | 0 | 0 | 0 | 0 | 0 | 0 | 0 | 0 | 0 | 53.3777 | 0 | 0 | 0 | 0 | 0 | 0 | 0 | 0 | 0 | 0 | 0 | 0 | 0 | 0 | 40.975 | 0 | 0 | 0 | 0 | 0
96 | Position 3 (Full Circle) | 13 | Petzite | 69.8254 | 1.8341 | 7.5 | 12.5 | 7.6 | 109.6875 | 9.4289 | 13.9395 | 33.4797 | 1.2774 | 30853.5956 | 95941 | -45.3747 | 3.7571 | 5 | 0 | 2.4091 | 0 | 0 | 0 | 0 | 0 | 0 | 0 | 0 | 0 | 0 | 0 | 0 | 1.0601 | 0 | 0 | 0 | 0 | 0 | 0 | 0 | 0 | 0 | 0 | 0 | 0 | 0 | 39.9427 | 0 | 0 | 32.2067 | 0 | 0 | 0 | 0 | 0 | 0 | 0 | 0 | 0 | 0 | 0 | 0 | 0 | 0 | 24.3815 | 0 | 0 | 0 | 0 | 0
97 | Position 3 (Full Circle) | 13 | Petzite | 151.2028 | 1.2868 | 15 | 12.5 | 12.8976 | 77.3438 | 13.8751 | 16.5965 | 46.0571 | 1.1164 | 31546.4228 | 93758 | -45.4923 | 3.8446 | 5 | 0 | 3.4794 | 0 | 0 | 0 | 0 | 0 | 0 | 0 | 0 | 0 | 0 | 0 | 0 | 1.1477 | 0 | 0 | 0 | 0 | 0 | 0 | 0 | 0 | 0 | 0 | 0 | 0 | 0 | 41.4814 | 0 | 0 | 29.6952 | 0 | 0 | 0 | 0 | 0 | 0 | 0 | 0 | 0 | 0 | 0 | 0 | 0 | 0 | 24.1963 | 0 | 0 | 0 | 0 | 0
98 | Position 3 (Full Circle) | 13 | Au - Ag | 16.1728 | 1.5693 | 5 | 3.5 | 3.9409 | 54.8438 | 4.5378 | 6.1846 | 15.2746 | 1.148 | 26787.7778 | 87835 | -45.8204 | 3.7651 | 5 | 0 | 4.8171 | 0 | 0 | 0 | 0 | 22.6695 | 0 | 0 | 0 | 0 | 0 | 0 | 0 | 12.6548 | 0 | 0 | 0 | 0 | 0 | 0 | 0 | 0 | 0 | 0 | 0 | 0 | 0 | 3.8327 | 0 | 0 | 0 | 0 | 0 | 0 | 0 | 0 | 0 | 0 | 0 | 0 | 0 | 0 | 0 | 0 | 0 | 56.0259 | 0 | 0 | 0 | 0 | 0
99 | Position 3 (Full Circle) | 13 | No Classification | 137.0837 | 1.7477 | 17 | 3.5 | 10.5526 | 158.9062 | 13.2114 | 18.4429 | 46.0853 | 1.2329 | 29526.7566 | 20589 | -45.5702 | 3.9048 | 5 | 0 | 0 | 0 | 0 | 0 | 0 | 0 | 0 | 0 | 0 | 17.3483 | 0 | 0 | 0 | 0 | 0 | 0 | 0 | 0 | 0 | 0 | 0 | 0 | 0 | 0 | 0 | 0 | 0 | 0 | 0 | 0 | 0 | 0 | 0 | 0 | 0 | 0 | 0 | 0 | 0 | 0 | 0 | 71.1694 | 11.4823 | 0 | 0 | 0 | 0 | 0 | 0 | 0 | 0
100 | Position 3 (Full Circle) | 14 | No Classification | 104.4814 | 1.3848 | 15.5 | 13.5 | 11.6277 | 156.0938 | 11.5339 | 16.102 | 44.795 | 1.5283 | 26876.4619 | 94352 | -40.8469 | 2.4752 | 5 | 0 | 1.874 | 0 | 0 | 0 | 0 | 24.433 | 0 | 0 | 0 | 0 | 0 | 0 | 0 | 17.4935 | 0 | 0 | 0 | 0 | 0 | 0 | 0 | 0 | 0 | 0 | 0 | 0 | 0 | 0 | 0 | 0 | 29.9325 | 0 | 0 | 0 | 0 | 0 | 0 | 0 | 0 | 0 | 0 | 0 | 0 | 0 | 0 | 26.267 | 0 | 0 | 0 | 0 | 0
101 | Position 3 (Full Circle) | 14 | Calaverite | 260.0484 | 1.8513 | 15 | 28.5 | 15.2 | 104.0625 | 18.1963 | 28.1405 | 70.7056 | 1.5298 | 31108.077 | 95283 | -40.9117 | 2.5624 | 5 | 0 | 2.4525 | 0 | 0 | 0 | 0 | 0 | 0 | 0 | 0 | 0 | 0 | 0 | 0 | 1.2268 | 0 | 0 | 1.0362 | 0 | 0 | 0 | 0 | 0 | 0 | 0 | 0 | 0 | 0 | 0 | 0 | 0 | 54.6115 | 0 | 0 | 0 | 0 | 0 | 0 | 0 | 0 | 0 | 0 | 0 | 0 | 0 | 0 | 40.673 | 0 | 0 | 0 | 0 | 0
102 | Position 3 (Full Circle) | 14 | Calaverite | 44.6677 | 1.9263 | 9.5 | 0.5 | 5.5733 | 160.3125 | 7.5414 | 10.7358 | 26.4051 | 1.2421 | 30556.1034 | 86920 | -40.8841 | 2.2097 | 5 | 0 | 2.9788 | 0 | 0 | 0 | 0 | 0 | 0 | 0 | 0 | 0 | 0 | 0 | 0 | 1.1361 | 0 | 0 | 0 | 0 | 0 | 0 | 0 | 0 | 0 | 0 | 0 | 0 | 0 | 0 | 0 | 1.7618 | 52.6125 | 0 | 0 | 0 | 0 | 0 | 0 | 0 | 0 | 0 | 0 | 0 | 0 | 0 | 0 | 41.5108 | 0 | 0 | 0 | 0 | 0
103 | Position 3 (Full Circle) | 14 | No Classification | 6.1611 | 1.4142 | 2.5 | 1.5 | 2.5333 | 45 | 2.8008 | 3.5827 | 8.7629 | 0.9918 | 19996.4167 | 91623 | -40.9065 | 2.2342 | 5 | 0 | 3.0795 | 0 | 0 | 0 | 0 | 48.3584 | 0 | 0 | 0 | 0 | 0 | 0 | 0 | 36.6283 | 0 | 0 | 0 | 0 | 0 | 0 | 0 | 0 | 0 | 0 | 0 | 0 | 0 | 0 | 0 | 0 | 0 | 0 | 0 | 0 | 0 | 0 | 0 | 0 | 0 | 0 | 0 | 0 | 0 | 0 | 0 | 11.9338 | 0 | 0 | 0 | 0 | 0
104 | Position 3 (Full Circle) | 14 | No Classification | 124.5049 | 1.8245 | 16 | 19.5 | 10.0315 | 132.1875 | 12.5907 | 18.3024 | 45.0281 | 1.2959 | 30116.5567 | 89822 | -40.6738 | 2.3044 | 5 | 0 | 3.0815 | 0 | 0 | 0 | 0 | 0 | 0 | 0 | 0 | 0 | 0 | 0 | 0 | 1.6323 | 0 | 0 | 3.8098 | 0 | 0 | 0 | 0 | 0 | 0 | 0 | 0 | 0 | 0 | 0 | 0 | 0 | 57.8659 | 0 | 0 | 0 | 0 | 0 | 0 | 0 | 0 | 0 | 0 | 0 | 0 | 0 | 0 | 33.6105 | 0 | 0 | 0 | 0 | 0
105 | Position 3 (Full Circle) | 14 | Au - Ag | 13.0923 | 1.4708 | 4.5 | 2.5 | 3.5467 | 29.5312 | 4.0828 | 5.2163 | 13.1201 | 1.0463 | 28308.1569 | 95681 | -40.872 | 2.3653 | 5 | 0 | 14.3656 | 0 | 0 | 0.69338 | 0 | 2.0435 | 0 | 0 | 0 | 0 | 0 | 0 | 0 | 7.552 | 0 | 0 | 0 | 0 | 0 | 0 | 0 | 0 | 0 | 0 | 0 | 0 | 0 | 11.2041 | 0 | 0 | 0 | 0 | 0 | 0 | 0 | 0 | 0 | 0 | 0 | 0 | 0 | 0 | 0 | 0 | 0 | 64.1414 | 0 | 0 | 0 | 0 | 0
106 | Position 3 (Full Circle) | 14 | No Classification | 3.594 | 2.8971 | 1.5 | 2.5 | 1.5642 | 116.7188 | 2.1392 | 4.5317 | 9.6753 | 2.0727 | 16058.1429 | 20248 | -40.8877 | 2.4342 | 5 | 0 | 2.8459 | 0 | 0 | 0 | 0 | 48.4746 | 0 | 0 | 0 | 0 | 0 | 0 | 0 | 39.9174 | 0 | 0 | 8.7621 | 0 | 0 | 0 | 0 | 0 | 0 | 0 | 0 | 0 | 0 | 0 | 0 | 0 | 0 | 0 | 0 | 0 | 0 | 0 | 0 | 0 | 0 | 0 | 0 | 0 | 0 | 0 | 0 | 0 | 0 | 0 | 0 | 0 | 0
107 | Position 3 (Full Circle) | 14 | Calaverite | 50.8288 | 1.4468 | 9 | 5.5 | 8.2424 | 77.3438 | 8.0447 | 11.9252 | 31.6748 | 1.5708 | 29113.5707 | 90046 | -40.7797 | 2.5219 | 5 | 0 | 4.8521 | 0 | 0 | 0 | 0 | 0 | 0 | 0 | 0 | 0 | 0 | 0 | 0 | 1.228 | 0 | 0 | 0 | 0 | 0 | 0 | 0 | 0 | 0 | 0 | 0 | 0 | 0 | 0 | 0 | 0 | 52.4587 | 0 | 0 | 0 | 0 | 0 | 0 | 0 | 0 | 0 | 0 | 0 | 0 | 0 | 0 | 41.4612 | 0 | 0 | 0 | 0 | 0
108 | Position 3 (Full Circle) | 14 | No Classification | 9.4983 | 1.5366 | 4.5 | 2.5 | 3.04 | 12.6562 | 3.4776 | 4.6712 | 11.3153 | 1.0727 | 25078.9459 | 85804 | -40.9498 | 2.4686 | 5 | 0 | 4.9175 | 0 | 0 | 0 | 0 | 10.1585 | 0 | 0 | 0 | 0 | 0 | 0 | 0 | 7.576 | 0 | 0 | 0 | 0 | 0 | 0 | 0 | 0 | 0 | 0 | 0 | 0 | 0 | 0 | 0 | 0 | 42.5611 | 0 | 0 | 0 | 0 | 0 | 0 | 0 | 0 | 0 | 0 | 0 | 0 | 0 | 0 | 34.7869 | 0 | 0 | 0 | 0 | 0
109 | Position 3 (Full Circle) | 14 | Au - Ag | 19.2533 | 1.9667 | 6.5 | 3.5 | 3.6885 | 25.3125 | 4.9512 | 7.254 | 17.3609 | 1.2457 | 25153.4 | 87440 | -40.8108 | 2.5355 | 5 | 0 | 4.1802 | 0 | 0 | 0 | 0 | 24.8701 | 0 | 0 | 0 | 0 | 0 | 0 | 0 | 15.569 | 0 | 0 | 0 | 0 | 0 | 0 | 0 | 0 | 0 | 0 | 0 | 0 | 0 | 5.3049 | 0 | 0 | 0 | 0 | 0 | 0 | 0 | 0 | 0 | 0 | 0 | 0 | 0 | 0 | 0 | 0 | 0 | 50.0758 | 0 | 0 | 0 | 0 | 0
110 | Position 3 (Full Circle) | 14 | No Classification | 164.0384 | 1.676 | 15.5 | 24.5 | 12.1862 | 66.0938 | 14.452 | 20.4235 | 51.8695 | 1.3052 | 31645.0329 | 107417 | -41.0068 | 2.5578 | 5 | 0 | 2.5891 | 0 | 0 | 0 | 0 | 0 | 0 | 0 | 0 | 0 | 0 | 0 | 0 | 0.84648 | 0 | 0 | 0 | 0 | 0 | 0 | 0 | 0 | 0 | 0 | 0 | 0 | 0 | 9.7587 | 0 | 0 | 2.6103 | 0 | 0 | 0 | 0 | 0 | 0 | 0 | 0 | 0 | 0 | 0 | 0 | 0 | 0 | 84.1954 | 0 | 0 | 0 | 0 | 0
111 | Position 3 (Full Circle) | 15 | No Classification | 82.9177 | 1.8874 | 11.5 | 10.5 | 8.2171 | 37.9688 | 10.2749 | 15.5089 | 36.1969 | 1.2574 | 18851.9319 | 16496 | -47.5292 | 6.4959 | 5 | 0 | 2.3011 | 0 | 0 | 0 | 0 | 0 | 0 | 0 | 0 | 0 | 0 | 14.6176 | 0 | 83.0813 | 0 | 0 | 0 | 0 | 0 | 0 | 0 | 0 | 0 | 0 | 0 | 0 | 0 | 0 | 0 | 0 | 0 | 0 | 0 | 0 | 0 | 0 | 0 | 0 | 0 | 0 | 0 | 0 | 0 | 0 | 0 | 0 | 0 | 0 | 0 | 0 | 0
112 | Position 3 (Full Circle) | 15 | Calaverite | 38.7634 | 2.209 | 11 | 0.5 | 5.0667 | 174.375 | 7.0253 | 11.1923 | 26.5217 | 1.444 | 30996.7483 | 87600 | -47.5416 | 6.3904 | 5 | 0 | 2.3445 | 0 | 0 | 0 | 0 | 0 | 0 | 0 | 0 | 0 | 0 | 0 | 0 | 0.82783 | 0 | 0 | 0 | 0 | 0 | 0 | 0 | 0 | 0 | 0 | 0 | 0 | 0 | 0 | 0 | 0 | 56.1967 | 0 | 0 | 0 | 0 | 0 | 0 | 0 | 0 | 0 | 0 | 0 | 0 | 0 | 0 | 40.6309 | 0 | 0 | 0 | 0 | 0
114 | Position 3 (Full Circle) | 15 | No Classification | 223.082 | 1.2137 | 17.5 | 14.5 | 16.5567 | 33.75 | 16.8534 | 20.0949 | 57.6337 | 1.1849 | 20205.6789 | 18580 | -47.7273 | 6.4673 | 5 | 0 | 0 | 0 | 0 | 0 | 0 | 24.1323 | 0 | 0 | 0 | 0 | 0 | 0 | 0 | 6.7826 | 25.3069 | 3.0483 | 0 | 0 | 40.7299 | 0 | 0 | 0 | 0 | 0 | 0 | 0 | 0 | 0 | 0 | 0 | 0 | 0 | 0 | 0 | 0 | 0 | 0 | 0 | 0 | 0 | 0 | 0 | 0 | 0 | 0 | 0 | 0 | 0 | 0 | 0 | 0
115 | Position 3 (Full Circle) | 15 | No Classification | 88.822 | 3.0116 | 6.5 | 29.5 | 7.0741 | 87.1875 | 10.6345 | 21.3041 | 47.2791 | 2.0027 | 30377.9191 | 88537 | -47.6725 | 6.5 | 5 | 0 | 3.6454 | 0 | 0 | 0 | 0 | 0 | 0 | 0 | 0 | 0 | 0 | 0 | 0 | 1.1046 | 0 | 0 | 1.3317 | 0 | 0 | 0 | 0 | 0 | 0 | 0 | 0 | 0 | 0 | 2.4219 | 0 | 0 | 37.7283 | 0 | 0 | 0 | 0 | 0 | 0 | 0 | 0 | 0 | 0 | 0 | 0 | 0 | 0 | 53.7682 | 0 | 0 | 0 | 0 | 0
116 | Position 3 (Full Circle) | 15 | No Classification | 172.5099 | 1.7716 | 16 | 22.5 | 11.8228 | 32.3438 | 14.8205 | 20.9455 | 53.1116 | 1.3012 | 29885.4985 | 22587 | -47.4896 | 6.6488 | 5 | 0 | 4.7344 | 0 | 0 | 0 | 0 | 0 | 0 | 0 | 0 | 0 | 0 | 0 | 0 | 0 | 0 | 0 | 0 | 0 | 0 | 0 | 0 | 0 | 0 | 0 | 0 | 0 | 0 | 0 | 0 | 0 | 33.8374 | 0 | 0 | 0 | 0 | 0 | 0 | 0 | 0 | 0 | 0 | 0 | 0 | 0 | 0 | 0 | 0 | 61.4282 | 0 | 0 | 0
117 | Position 3 (Full Circle) | 16 | No Classification | 15.4027 | 3.6219 | 9.5 | 1.5 | 2.5333 | 7.0312 | 4.4285 | 9.1755 | 19.6802 | 2.001 | 19546.9333 | 16910 | -35.5775 | -5.7899 | 5 | 0 | 0 | 0 | 0 | 2.2675 | 0 | 0 | 0 | 0 | 0 | 0 | 0 | 13.0526 | 0 | 84.6799 | 0 | 0 | 0 | 0 | 0 | 0 | 0 | 0 | 0 | 0 | 0 | 0 | 0 | 0 | 0 | 0 | 0 | 0 | 0 | 0 | 0 | 0 | 0 | 0 | 0 | 0 | 0 | 0 | 0 | 0 | 0 | 0 | 0 | 0 | 0 | 0 | 0
118 | Position 3 (Full Circle) | 16 | No Classification | 13.0923 | 1.5186 | 3.5 | 3.5 | 3.5467 | 49.2188 | 4.0828 | 5.3858 | 13.1201 | 1.0463 | 19478.4314 | 89673 | -35.5743 | -6.0703 | 5 | 0 | 3.012 | 0 | 0 | 0 | 0 | 43.2988 | 0 | 0 | 0 | 0 | 0 | 0 | 0 | 35.0133 | 0 | 0 | 0 | 0 | 0 | 0 | 0 | 0 | 0 | 0 | 0 | 0 | 0 | 3.7821 | 0 | 0 | 8.0303 | 0 | 0 | 0 | 0 | 0 | 0 | 0 | 0 | 0 | 0 | 0 | 0 | 0 | 0 | 6.8635 | 0 | 0 | 0 | 0 | 0
119 | Position 3 (Full Circle) | 16 | No Classification | 11.2953 | 1.3171 | 3.5 | 2.5 | 3.5467 | 40.7812 | 3.7923 | 4.6712 | 11.7615 | 0.97458 | 19277.5455 | 21244 | -35.5722 | -6.0634 | 5 | 0 | 2.708 | 0 | 0 | 0 | 0 | 41.547 | 0 | 0 | 0 | 0 | 0 | 0 | 0 | 34.906 | 0 | 0 | 0 | 0 | 0 | 0 | 0 | 0 | 0 | 0 | 0 | 0 | 0 | 7.9426 | 0 | 0 | 8.6306 | 0 | 0 | 0 | 0 | 0 | 0 | 0 | 0 | 0 | 0 | 0 | 0 | 0 | 0 | 4.2657 | 0 | 0 | 0 | 0 | 0
120 | Position 3 (Full Circle) | 16 | Poss Hessite | 14.8892 | 1.6295 | 6 | 2.5 | 3.7953 | 35.1562 | 4.354 | 6.1846 | 14.8767 | 1.1829 | 25918.8966 | 81045 | -35.3859 | -6.0052 | 5 | 0 | 6.609 | 0 | 0 | 0.44478 | 0 | 20.4739 | 0 | 0 | 0 | 0 | 0 | 0 | 0 | 16.5391 | 0 | 0 | 0 | 0 | 0 | 0 | 0 | 0 | 0 | 0 | 0 | 0 | 0 | 24.9511 | 0 | 0 | 16.7026 | 0 | 0 | 0 | 0 | 0 | 0 | 0 | 0 | 0 | 0 | 0 | 0 | 0 | 0 | 14.2795 | 0 | 0 | 0 | 0 | 0
121 | Position 3 (Full Circle) | 16 | No Classification | 472.3484 | 1.9473 | 39 | 37.5 | 20.2152 | 32.3438 | 24.5237 | 39.3656 | 94.6948 | 1.5107 | 32012.4109 | 102767 | -35.5523 | -6.0038 | 5 | 0 | 2.335 | 0 | 0 | 0 | 0 | 0 | 0 | 0 | 0 | 0 | 0 | 0 | 0 | 0.85974 | 0 | 0 | 0 | 0 | 0 | 0 | 0 | 0 | 0 | 0 | 0 | 0 | 0 | 0 | 0 | 0 | 26.1655 | 0 | 0 | 0 | 0 | 0 | 0 | 0 | 0 | 0 | 0 | 0 | 0 | 0 | 0 | 19.2839 | 0 | 51.3558 | 0 | 0 | 0
122 | Position 3 (Full Circle) | 16 | No Classification | 127.072 | 1.1554 | 12 | 8.5 | 12.16 | 115.3125 | 12.7198 | 14.0501 | 40.4377 | 1.024 | 29409.2303 | 92667 | -35.4758 | -5.9655 | 5 | 0 | 0 | 0 | 0 | 0 | 0 | 0 | 0 | 0 | 0 | 16.6102 | 0 | 0 | 0 | 1.8358 | 0 | 0 | 0 | 0 | 0 | 0 | 0 | 0 | 0 | 0 | 0 | 0 | 0 | 0 | 0 | 0 | 0 | 0 | 0 | 0 | 0 | 0 | 0 | 0 | 0 | 0 | 0 | 81.554 | 0 | 0 | 0 | 0 | 0 | 0 | 0 | 0 | 0
123 | Position 3 (Full Circle) | 16 | No Classification | 198.6944 | 1.5504 | 20 | 17.5 | 13.1733 | 7.0312 | 15.9055 | 20.4244 | 53.393 | 1.1418 | 31027.0917 | 103731 | -35.5361 | -5.9478 | 5 | 0 | 3.3175 | 0 | 0 | 0 | 0 | 0 | 0 | 0 | 0 | 0 | 0 | 0 | 0 | 1.4191 | 0 | 0 | 0 | 0 | 0 | 0 | 0 | 0 | 0 | 0 | 0 | 0 | 0 | 0 | 0 | 0 | 20.6433 | 0 | 0 | 0 | 0 | 0 | 0 | 0 | 0 | 0 | 0 | 0 | 0 | 0 | 0 | 31.2353 | 0 | 43.3848 | 0 | 0 | 0
124 | Position 3 (Full Circle) | 16 | Calaverite | 215.894 | 1.5397 | 14.5 | 7.5 | 14.5762 | 118.125 | 16.5797 | 22.4424 | 59.0889 | 1.2869 | 30659.3674 | 94085 | -35.2486 | -5.7457 | 5 | 0 | 2.7907 | 0 | 0 | 0 | 0 | 0 | 0 | 0 | 0 | 0 | 0 | 0 | 0 | 1.4572 | 0 | 0 | 1.1748 | 0 | 0 | 0 | 0 | 0 | 0 | 0 | 0 | 0 | 0 | 0 | 0 | 0 | 52.7471 | 0 | 0 | 0 | 0 | 0 | 0 | 0 | 0 | 0 | 0 | 0 | 0 | 0 | 0 | 41.8302 | 0 | 0 | 0 | 0 | 0
125 | Position 3 (Full Circle) | 17 | No Classification | 4.8775 | 1.579 | 2.5 | 2.5 | 2.2689 | 45 | 2.492 | 3.5827 | 8.2001 | 1.0971 | 17813.5789 | 19234 | -51.1142 | 2.9982 | 5 | 0 | 3.7111 | 0 | 0 | 0 | 0 | 39.0776 | 0 | 0 | 0 | 0 | 0 | 0 | 0 | 22.3256 | 0 | 0 | 22.6823 | 0 | 12.2034 | 0 | 0 | 0 | 0 | 0 | 0 | 0 | 0 | 0 | 0 | 0 | 0 | 0 | 0 | 0 | 0 | 0 | 0 | 0 | 0 | 0 | 0 | 0 | 0 | 0 | 0 | 0 | 0 | 0 | 0 | 0 | 0
126 | Position 3 (Full Circle) | 17 | No Classification | 433.5851 | 1.8806 | 29.5 | 14.5 | 16.4855 | 168.75 | 23.4959 | 31.002 | 83.0099 | 1.2647 | 31801.2836 | 26282 | -51.1203 | 3.093 | 5 | 0 | 5.1143 | 0 | 0 | 0 | 0 | 12.1725 | 0 | 0 | 0 | 0 | 0 | 0 | 0 | 0 | 0 | 0 | 0 | 0 | 0 | 0 | 0 | 0 | 0 | 0 | 0 | 0 | 0 | 0 | 0 | 0 | 0 | 0 | 0 | 0 | 0 | 0 | 0 | 0 | 0 | 0 | 0 | 0 | 0 | 0 | 0 | 0 | 0 | 82.7132 | 0 | 0 | 0
127 | Position 3 (Full Circle) | 17 | No Classification | 205.8823 | 1.7233 | 23 | 12.5 | 13.68 | 8.4375 | 16.1907 | 23.5748 | 59.3903 | 1.3633 | 31599.1621 | 22425 | -51.3658 | 3.0854 | 5 | 0 | 0 | 0 | 0 | 0 | 0 | 0 | 0 | 0 | 0 | 0 | 0 | 0 | 0 | 0 | 0 | 0 | 0 | 0 | 0 | 0 | 0 | 0 | 0 | 0 | 0 | 0 | 0 | 0 | 0 | 0 | 37.2019 | 0 | 0 | 0 | 0 | 0 | 0 | 0 | 0 | 0 | 0 | 0 | 0 | 0 | 0 | 0 | 0 | 62.7981 | 0 | 0 | 0
128 | Position 3 (Full Circle) | 17 | Calaverite | 113.2096 | 2.9978 | 6.5 | 10.5 | 6.8487 | 105.4688 | 12.006 | 20.5307 | 47.6088 | 1.5932 | 29445.9048 | 99232 | -51.4923 | 2.833 | 5 | 0 | 3.7909 | 0 | 0 | 0 | 0 | 0 | 0 | 0 | 0 | 0 | 0 | 0 | 0 | 1.4211 | 0 | 0 | 0 | 0 | 0 | 0 | 0 | 0 | 0 | 0 | 0 | 0 | 0 | 0 | 0 | 0 | 54.036 | 0 | 0 | 0 | 0 | 0 | 0 | 0 | 0 | 0 | 0 | 0 | 0 | 0 | 0 | 40.752 | 0 | 0 | 0 | 0 | 0
129 | Position 3 (Full Circle) | 17 | Poss Hessite | 4.8775 | 2.4266 | 1.5 | 1.5 | 1.52 | 74.5312 | 2.492 | 3.6885 | 8.4815 | 1.1736 | 24796 | 84974 | -51.0975 | 2.915 | 5 | 0 | 7.5155 | 0 | 0 | 0 | 0 | 16.6882 | 0 | 0 | 0 | 0 | 0 | 0 | 0 | 13.5931 | 0 | 0 | 0 | 0 | 0 | 0 | 0 | 0 | 0 | 0 | 0 | 0 | 0 | 27.8796 | 0 | 0 | 19.272 | 0 | 0 | 0 | 0 | 0 | 0 | 0 | 0 | 0 | 0 | 0 | 0 | 0 | 0 | 15.0516 | 0 | 0 | 0 | 0 | 0
130 | Position 3 (Full Circle) | 17 | Au - Ag | 320.6322 | 1.6737 | 26.5 | 23.5 | 16.936 | 23.9062 | 20.205 | 28.3456 | 76.1401 | 1.4388 | 31526.1914 | 107167 | -51.4129 | 2.9648 | 5 | 0 | 3.3185 | 0 | 0 | 0 | 0 | 0 | 0 | 0 | 0 | 0 | 0 | 0 | 0 | 0.95451 | 0 | 0 | 0 | 0 | 0 | 0 | 0 | 0 | 0 | 0 | 0 | 0 | 0 | 23.3513 | 0 | 0 | 0 | 0 | 0 | 0 | 0 | 0 | 0 | 0 | 0 | 0 | 0 | 0 | 0 | 0 | 0 | 72.3756 | 0 | 0 | 0 | 0 | 0
131 | Position 3 (Full Circle) | 17 | No Classification | 2.3104 | 1.4907 | 1.5 | 1.5 | 1.52 | 116.7188 | 1.7151 | 2.2659 | 5.318 | 0.97409 | 18778.4444 | 20782 | -51.2993 | 3.0783 | 5 | 0 | 3.4084 | 0 | 0 | 0 | 0 | 47.9676 | 0 | 0 | 0 | 0 | 0 | 0 | 0 | 38.6751 | 0 | 0 | 0 | 0 | 0 | 0 | 0 | 0 | 0 | 0 | 0 | 0 | 0 | 5.3681 | 0 | 0 | 4.581 | 0 | 0 | 0 | 0 | 0 | 0 | 0 | 0 | 0 | 0 | 0 | 0 | 0 | 0 | 0 | 0 | 0 | 0 | 0 | 0
132 | Position 3 (Full Circle) | 17 | No Classification | 95.2398 | 1.7409 | 13.5 | 15.5 | 10.8155 | 113.9062 | 11.012 | 18.8286 | 47.5122 | 1.8862 | 19924.3989 | 18620 | -51.1525 | 3.1263 | 5 | 0 | 3.3847 | 0 | 0 | 0 | 0 | 29.0273 | 0 | 0 | 0 | 0 | 0 | 0 | 0 | 6.5814 | 0 | 0 | 38.7776 | 0 | 16.4069 | 0 | 0 | 0 | 0 | 0 | 0 | 0 | 0 | 0 | 0 | 5.8221 | 0 | 0 | 0 | 0 | 0 | 0 | 0 | 0 | 0 | 0 | 0 | 0 | 0 | 0 | 0 | 0 | 0 | 0 | 0 | 0 | 0
133 | Position 3 (Full Circle) | 18 | No Classification | 120.6542 | 1.3258 | 15.5 | 15.5 | 11.7721 | 12.6562 | 12.3944 | 15.6078 | 42.4274 | 1.1872 | 28228.4447 | 20314 | -40.5093 | 6.0898 | 5 | 0 | 22.2603 | 0 | 0 | 0 | 0 | 0 | 0 | 0 | 0 | 14.006 | 0 | 0 | 0 | 0 | 0 | 0 | 0 | 0 | 0 | 0 | 0 | 0 | 0 | 0 | 0 | 0 | 0 | 0 | 0 | 0 | 0 | 0 | 0 | 0 | 0 | 0 | 0 | 0 | 0 | 0 | 0 | 63.7336 | 0 | 0 | 0 | 0 | 0 | 0 | 0 | 0 | 0
134 | Position 3 (Full Circle) | 18 | Au - Ag | 64.4345 | 1.9865 | 7 | 5.5 | 6.5371 | 68.9062 | 9.0576 | 12.9863 | 31.4417 | 1.2209 | 27369.4024 | 105826 | -40.5741 | 6.0844 | 5 | 0 | 11.1958 | 0 | 0 | 0 | 0 | 0 | 0 | 0 | 0 | 0 | 0 | 0 | 0 | 1.2364 | 0 | 0 | 0 | 0 | 0 | 0 | 0 | 0 | 0 | 0 | 0 | 0 | 0 | 6.3379 | 0 | 0 | 0 | 0 | 0 | 0 | 0 | 0 | 0 | 0 | 0 | 0 | 0 | 0 | 0 | 0 | 0 | 81.2298 | 0 | 0 | 0 | 0 | 0
135 | Position 3 (Full Circle) | 18 | No Classification | 32.0889 | 1.4787 | 8.5 | 6.5 | 6.1294 | 26.7188 | 6.3919 | 9.0635 | 23.3582 | 1.353 | 17330.192 | 16992 | -40.7789 | 5.7699 | 5 | 0 | 3.6353 | 0 | 0 | 20.708 | 0 | 0 | 0 | 0 | 0 | 0 | 0 | 0 | 0 | 75.6568 | 0 | 0 | 0 | 0 | 0 | 0 | 0 | 0 | 0 | 0 | 0 | 0 | 0 | 0 | 0 | 0 | 0 | 0 | 0 | 0 | 0 | 0 | 0 | 0 | 0 | 0 | 0 | 0 | 0 | 0 | 0 | 0 | 0 | 0 | 0 | 0 | 0
136 | Position 3 (Full Circle) | 18 | Au - Ag | 27.4681 | 1.1853 | 6 | 4.5 | 5.5733 | 32.3438 | 5.9138 | 6.6061 | 18.7195 | 1.0152 | 22655.215 | 92483 | -40.5649 | 6.1547 | 5 | 0 | 2.9722 | 0 | 0 | 0 | 0 | 36.5719 | 0 | 0 | 0 | 0 | 0 | 0 | 0 | 25.2206 | 0 | 0 | 0 | 0 | 0 | 0 | 0 | 0 | 0 | 0 | 0 | 0 | 0 | 1.7036 | 0 | 0 | 0 | 1.3311 | 0 | 0 | 0 | 0 | 0 | 0 | 0 | 0 | 0 | 0 | 0 | 0 | 0 | 32.2007 | 0 | 0 | 0 | 0 | 0
137 | Position 3 (Full Circle) | 18 | Calaverite | 201.5182 | 1.4874 | 19.5 | 14.5 | 13.5652 | 140.625 | 16.0181 | 20.1771 | 55.8289 | 1.2308 | 30800.8764 | 94763 | -40.8333 | 6.0688 | 5 | 0 | 1.9383 | 0 | 0 | 0 | 0 | 0 | 0 | 0 | 0 | 0 | 0 | 0 | 0 | 1.5007 | 0 | 0 | 1.7094 | 0 | 0 | 0 | 0 | 0 | 0 | 0 | 0 | 0 | 0 | 0 | 0 | 0 | 55.0668 | 0 | 0 | 0 | 0 | 0 | 0 | 0 | 0 | 0 | 0 | 0 | 0 | 0 | 0 | 39.7848 | 0 | 0 | 0 | 0 | 0
138 | Position 3 (Full Circle) | 18 | No Classification | 13.349 | 2.6717 | 3 | 10.5 | 3.04 | 85.7812 | 4.1227 | 8.122 | 17.7588 | 1.8801 | 18504.6538 | 15202 | -40.9082 | 6.0445 | 5 | 0 | 5.1566 | 0 | 0 | 3.5824 | 0 | 0 | 0 | 0 | 0 | 0 | 0 | 17.2075 | 0 | 67.1286 | 0 | 6.9249 | 0 | 0 | 0 | 0 | 0 | 0 | 0 | 0 | 0 | 0 | 0 | 0 | 0 | 0 | 0 | 0 | 0 | 0 | 0 | 0 | 0 | 0 | 0 | 0 | 0 | 0 | 0 | 0 | 0 | 0 | 0 | 0 | 0 | 0 | 0
139 | Position 3 (Full Circle) | 19 | No Classification | 5.3909 | 2.2169 | 5 | 3.5 | 2.0441 | 153.2812 | 2.6199 | 4.5317 | 9.9567 | 1.4634 | 18901.6667 | 16436 | -50.4181 | 5.2328 | 5 | 0 | 0 | 0 | 0 | 1.1255 | 0 | 0 | 0 | 0 | 0 | 0 | 0 | 0 | 0 | 98.8745 | 0 | 0 | 0 | 0 | 0 | 0 | 0 | 0 | 0 | 0 | 0 | 0 | 0 | 0 | 0 | 0 | 0 | 0 | 0 | 0 | 0 | 0 | 0 | 0 | 0 | 0 | 0 | 0 | 0 | 0 | 0 | 0 | 0 | 0 | 0 | 0 | 0
140 | Position 3 (Full Circle) | 19 | No Classification | 68.0284 | 1.7161 | 13.5 | 11.5 | 8.1067 | 170.1562 | 9.3068 | 13.9117 | 37.439 | 1.6396 | 18231.5208 | 16367 | -50.3666 | 5.3664 | 5 | 0 | 0 | 0 | 0 | 0 | 0 | 0 | 0 | 0 | 0 | 0 | 0 | 12.3936 | 0 | 77.9656 | 0 | 0 | 0 | 0 | 0 | 0 | 0 | 0 | 0 | 0 | 0 | 0 | 0 | 0 | 0 | 0 | 0 | 0 | 0 | 0 | 0 | 0 | 0 | 9.6408 | 0 | 0 | 0 | 0 | 0 | 0 | 0 | 0 | 0 | 0 | 0 | 0 | 0
141 | Position 3 (Full Circle) | 19 | No Classification | 35.4261 | 4.0417 | 3.5 | 6.5 | 3.6696 | 98.4375 | 6.7161 | 14.8317 | 31.7231 | 2.2606 | 18869.3841 | 16304 | -50.6859 | 5.4329 | 5 | 0 | 0 | 0 | 0 | 1.2848 | 0 | 0 | 0 | 0 | 0 | 0 | 0 | 13.4568 | 0 | 85.2584 | 0 | 0 | 0 | 0 | 0 | 0 | 0 | 0 | 0 | 0 | 0 | 0 | 0 | 0 | 0 | 0 | 0 | 0 | 0 | 0 | 0 | 0 | 0 | 0 | 0 | 0 | 0 | 0 | 0 | 0 | 0 | 0 | 0 | 0 | 0 | 0 | 0
142 | Position 3 (Full Circle) | 19 | Calaverite | 204.8555 | 1.6833 | 21 | 12.5 | 13.0673 | 165.9375 | 16.1502 | 21.9965 | 55.8972 | 1.2137 | 31205.0025 | 93735 | -50.6993 | 5.2316 | 5 | 0 | 1.8659 | 0 | 0 | 0 | 0 | 0 | 0 | 0 | 0 | 0 | 0 | 0 | 0 | 0 | 0 | 0 | 0 | 0 | 0 | 0 | 0 | 0 | 0 | 0 | 0 | 0 | 0 | 0 | 0 | 0 | 57.0632 | 0 | 0 | 0 | 0 | 0 | 0 | 0 | 0 | 0 | 0 | 0 | 0 | 0 | 0 | 41.0708 | 0 | 0 | 0 | 0 | 0
144 | Position 3 (Full Circle) | 19 | No Classification | 141.7045 | 1.3474 | 14.5 | 17.5 | 13.3371 | 111.0938 | 13.4322 | 17.9701 | 49.2688 | 1.3632 | 31259.0199 | 104397 | -50.5044 | 5.3232 | 5 | 0 | 2.7255 | 0 | 0 | 0 | 0 | 0 | 0 | 0 | 0 | 0 | 0 | 0 | 0 | 1.3843 | 0 | 0 | 0 | 0 | 0 | 0 | 0 | 0 | 0 | 0 | 0 | 0 | 0 | 2.5873 | 0 | 0 | 16.2862 | 0 | 0 | 0 | 0 | 0 | 0 | 0 | 0 | 0 | 0 | 0 | 0 | 0 | 0 | 39.1528 | 0 | 37.8639 | 0 | 0 | 0
145 | Position 3 (Full Circle) | 19 | No Classification | 1.5403 | 1.5797 | 1.5 | 1.5 | 1.3607 | 135 | 1.4004 | 2.1496 | 4.6387 | 1.1117 | 19073.6667 | 16613 | -50.3627 | 5.3603 | 5 | 28.6377 | 2.0937 | 0 | 0 | 0 | 0 | 0 | 0 | 0 | 0 | 0 | 0 | 15.0371 | 0 | 54.2315 | 0 | 0 | 0 | 0 | 0 | 0 | 0 | 0 | 0 | 0 | 0 | 0 | 0 | 0 | 0 | 0 | 0 | 0 | 0 | 0 | 0 | 0 | 0 | 0 | 0 | 0 | 0 | 0 | 0 | 0 | 0 | 0 | 0 | 0 | 0 | 0 | 0
146 | Position 3 (Full Circle) | 19 | Poss Hessite | 269.0332 | 1.2791 | 19.5 | 21.5 | 17.1968 | 98.4375 | 18.5079 | 21.9969 | 62.4572 | 1.1539 | 31482.7319 | 95412 | -50.645 | 5.3338 | 5 | 0 | 2.207 | 0 | 0 | 0 | 0 | 0 | 0 | 0 | 0 | 0 | 0 | 0 | 0 | 0 | 0 | 0 | 0 | 0 | 0 | 0 | 0 | 0 | 0 | 0 | 0 | 0 | 0 | 23.5016 | 0 | 0 | 42.0339 | 0 | 0 | 0 | 0 | 0 | 0 | 0 | 0 | 0 | 0 | 0 | 0 | 0 | 0 | 32.2575 | 0 | 0 | 0 | 0 | 0
147 | Position 3 (Full Circle) | 19 | No Classification | 143.2448 | 1.5757 | 16.5 | 13.5 | 11.1063 | 157.5 | 13.505 | 17.4998 | 45.7757 | 1.1641 | 20438.9032 | 18047 | -50.3891 | 5.4067 | 5 | 0 | 0 | 0 | 0 | 0 | 0 | 21.3805 | 0 | 0 | 0 | 0 | 0 | 0 | 0 | 4.3678 | 27.8887 | 2.9357 | 0 | 0 | 43.4273 | 0 | 0 | 0 | 0 | 0 | 0 | 0 | 0 | 0 | 0 | 0 | 0 | 0 | 0 | 0 | 0 | 0 | 0 | 0 | 0 | 0 | 0 | 0 | 0 | 0 | 0 | 0 | 0 | 0 | 0 | 0 | 0
148 | Position 3 (Full Circle) | 19 | Poss Hessite | 134.5166 | 1.7806 | 17 | 16.5 | 10.5622 | 153.2812 | 13.0871 | 18.8074 | 47.7253 | 1.3474 | 31417.8015 | 93975 | -50.3994 | 5.5025 | 5 | 0 | 2.0263 | 0 | 0 | 0 | 0 | 0 | 0 | 0 | 0 | 0 | 0 | 0 | 0 | 1.4111 | 0 | 0 | 0 | 0 | 0 | 0 | 0 | 0 | 0 | 0 | 0 | 0 | 0 | 15.7745 | 0 | 0 | 46.3762 | 0 | 0 | 0 | 0 | 0 | 0 | 0 | 0 | 0 | 0 | 0 | 0 | 0 | 0 | 34.412 | 0 | 0 | 0 | 0 | 0
149 | Position 3 (Full Circle) | 19 | Au - Ag | 224.8789 | 1.4015 | 21.5 | 12.5 | 17.1479 | 71.7188 | 16.9211 | 24.0332 | 71.6663 | 1.8175 | 30824.1473 | 108915 | -50.5145 | 5.4655 | 5 | 0 | 3.144 | 0 | 0 | 0 | 0 | 0 | 0 | 0 | 0 | 0 | 0 | 0 | 0 | 1.6479 | 0 | 0 | 0 | 0 | 0 | 0 | 0 | 0 | 0 | 0 | 0 | 0 | 0 | 5.9285 | 0 | 0 | 0 | 0 | 0 | 0 | 0 | 0 | 0 | 0 | 0 | 0 | 0 | 0 | 0 | 0 | 0 | 89.2796 | 0 | 0 | 0 | 0 | 0
150 | Position 3 (Full Circle) | 19 | No Classification | 49.2885 | 1.2649 | 7.5 | 6.5 | 7.6 | 71.7188 | 7.9219 | 9.6133 | 26.0755 | 1.0978 | 18815.3385 | 16372 | -50.5679 | 5.566 | 5 | 0 | 2.212 | 0 | 0 | 0 | 0 | 0 | 0 | 0 | 0 | 0 | 0 | 14.0594 | 0 | 83.7285 | 0 | 0 | 0 | 0 | 0 | 0 | 0 | 0 | 0 | 0 | 0 | 0 | 0 | 0 | 0 | 0 | 0 | 0 | 0 | 0 | 0 | 0 | 0 | 0 | 0 | 0 | 0 | 0 | 0 | 0 | 0 | 0 | 0 | 0 | 0 | 0 | 0
151 | Position 3 (Full Circle) | 19 | No Classification | 2.0537 | 1.4907 | 2 | 2.5 | 1.52 | 26.7188 | 1.617 | 2.2659 | 5.318 | 1.0958 | 19039.875 | 16210 | -50.5678 | 5.5727 | 5 | 0 | 2.8398 | 0 | 0 | 1.474 | 0 | 0 | 0 | 0 | 0 | 0 | 0 | 14.4075 | 0 | 81.2788 | 0 | 0 | 0 | 0 | 0 | 0 | 0 | 0 | 0 | 0 | 0 | 0 | 0 | 0 | 0 | 0 | 0 | 0 | 0 | 0 | 0 | 0 | 0 | 0 | 0 | 0 | 0 | 0 | 0 | 0 | 0 | 0 | 0 | 0 | 0 | 0 | 0
153 | Position 3 (Full Circle) | 20 | No Classification | 193.0468 | 1.8135 | 19.5 | 17.5 | 11.2481 | 14.0625 | 15.6778 | 20.3989 | 54.6551 | 1.2314 | 20557.2088 | 18532 | -41.7018 | -10.6219 | 5 | 0 | 0 | 0 | 0 | 0 | 0 | 21.8363 | 0 | 0 | 0 | 0 | 0 | 0 | 0 | 5.4662 | 26.1953 | 3.7753 | 0 | 0 | 42.7268 | 0 | 0 | 0 | 0 | 0 | 0 | 0 | 0 | 0 | 0 | 0 | 0 | 0 | 0 | 0 | 0 | 0 | 0 | 0 | 0 | 0 | 0 | 0 | 0 | 0 | 0 | 0 | 0 | 0 | 0 | 0 | 0
154 | Position 3 (Full Circle) | 20 | No Classification | 130.666 | 1.6197 | 15 | 11.5 | 10.64 | 23.9062 | 12.8984 | 17.2337 | 42.3591 | 1.0927 | 31189.8723 | 22960 | -41.5272 | -10.7515 | 5 | 0 | 0 | 0 | 0 | 0 | 0 | 0 | 0 | 0 | 0 | 0 | 0 | 0 | 0 | 0 | 0 | 0 | 0 | 0 | 0 | 0 | 0 | 0 | 0 | 0 | 0 | 0 | 0 | 0 | 0 | 0 | 36.7471 | 0 | 0 | 0 | 0 | 0 | 0 | 0 | 0 | 0 | 0 | 0 | 0 | 0 | 0 | 0 | 0 | 63.2529 | 0 | 0 | 0
156 | Position 3 (Full Circle) | 20 | No Classification | 193.8169 | 1.2974 | 14.5 | 22.5 | 15.1905 | 71.7188 | 15.7091 | 19.7077 | 56.1103 | 1.2927 | 20607.8212 | 18421 | -41.7771 | -10.6318 | 5 | 0 | 0 | 0 | 0 | 0 | 0 | 22.2205 | 0 | 0 | 0 | 0 | 0 | 0 | 0 | 5.6813 | 24.6244 | 3.8088 | 0 | 0 | 43.665 | 0 | 0 | 0 | 0 | 0 | 0 | 0 | 0 | 0 | 0 | 0 | 0 | 0 | 0 | 0 | 0 | 0 | 0 | 0 | 0 | 0 | 0 | 0 | 0 | 0 | 0 | 0 | 0 | 0 | 0 | 0 | 0
157 | Position 3 (Full Circle) | 20 | Petzite | 127.3287 | 1.2419 | 16 | 20.5 | 13.0796 | 175.7812 | 12.7326 | 16.2439 | 45.3095 | 1.283 | 31639.8085 | 92896 | -41.3988 | -10.5602 | 5 | 0 | 2.0783 | 0 | 0 | 0 | 0 | 0 | 0 | 0 | 0 | 0 | 0 | 0 | 0 | 0.90363 | 0 | 0 | 0 | 0 | 0 | 0 | 0 | 0 | 0 | 0 | 0 | 0 | 0 | 41.4749 | 0 | 0 | 30.8544 | 0 | 0 | 0 | 0 | 0 | 0 | 0 | 0 | 0 | 0 | 0 | 0 | 0 | 0 | 24.6888 | 0 | 0 | 0 | 0 | 0
158 | Position 3 (Full Circle) | 20 | Calaverite | 8.7282 | 2.795 | 5.5 | 3.5 | 2.0267 | 170.1562 | 3.3336 | 5.6645 | 12.4408 | 1.4111 | 31782.7647 | 95801 | -41.5722 | -10.4616 | 5 | 0 | 2.4648 | 0 | 0 | 0 | 0 | 0 | 0 | 0 | 0 | 0 | 0 | 0 | 0 | 1.7416 | 0 | 0 | 1.2003 | 0 | 0 | 0 | 0 | 0 | 0 | 0 | 0 | 0 | 0 | 0 | 0 | 0 | 53.9157 | 0 | 0 | 0 | 0 | 0 | 0 | 0 | 0 | 0 | 0 | 0 | 0 | 0 | 0 | 40.6776 | 0 | 0 | 0 | 0 | 0
159 | Position 3 (Full Circle) | 21 | Calaverite | 107.3052 | 2.281 | 17.5 | 2.5 | 8.1067 | 170.1562 | 11.6887 | 18.4912 | 42.6405 | 1.3484 | 30887.0861 | 94914 | -51.5522 | 3.5101 | 5 | 0 | 2.3767 | 0 | 0 | 0 | 0 | 0 | 0 | 0 | 0 | 0 | 0 | 0 | 0 | 0.90685 | 0 | 0 | 0 | 0 | 0 | 0 | 0 | 0 | 0 | 0 | 0 | 0 | 0 | 0 | 0 | 0 | 54.7324 | 0 | 0 | 0 | 0 | 0 | 0 | 0 | 0 | 0 | 0 | 0 | 0 | 0 | 0 | 41.984 | 0 | 0 | 0 | 0 | 0
160 | Position 3 (Full Circle) | 21 | Calaverite | 99.8606 | 3.1388 | 7.5 | 8.5 | 6.7138 | 116.7188 | 11.2759 | 21.0732 | 46.2702 | 1.7061 | 29561.9229 | 87071 | -51.3345 | 3.5629 | 5 | 0 | 4.056 | 0 | 0 | 0 | 0 | 0 | 0 | 0 | 0 | 0 | 0 | 0 | 0 | 0.98218 | 0 | 0 | 1.141 | 0 | 0 | 0 | 0 | 0 | 0 | 0 | 0 | 0 | 0 | 0 | 0 | 0 | 52.3402 | 0 | 0 | 0 | 0 | 0 | 0 | 0 | 0 | 0 | 0 | 0 | 0 | 0 | 0 | 41.4806 | 0 | 0 | 0 | 0 | 0
161 | Position 3 (Full Circle) | 21 | No Classification | 123.9915 | 1.5588 | 14.5 | 14.5 | 10.6914 | 19.6875 | 12.5647 | 16.6661 | 42.3108 | 1.1489 | 29605.5797 | 23738 | -51.4263 | 3.6677 | 5 | 0 | 3.4451 | 0 | 0 | 0 | 0 | 0 | 0 | 0 | 0 | 0 | 0 | 0 | 0 | 0 | 0 | 0 | 0 | 0 | 0 | 0 | 0 | 0 | 0 | 0 | 0 | 0 | 0 | 0 | 0 | 0 | 35.7217 | 0 | 0 | 0 | 0 | 0 | 0 | 0 | 0 | 0 | 0 | 0 | 0 | 0 | 0 | 0 | 0 | 60.8332 | 0 | 0 | 0
162 | Position 3 (Full Circle) | 21 | No Classification | 237.7145 | 1.5532 | 25.5 | 22.5 | 15.9443 | 149.0625 | 17.3973 | 24.7644 | 67.7752 | 1.5377 | 19678.2495 | 19187 | -51.6088 | 3.6741 | 5 | 0 | 3.9297 | 0 | 0 | 0 | 0 | 21.7044 | 0 | 0 | 0 | 0 | 1.3266 | 0 | 0 | 31.4949 | 0 | 0 | 0 | 0 | 41.5444 | 0 | 0 | 0 | 0 | 0 | 0 | 0 | 0 | 0 | 0 | 0 | 0 | 0 | 0 | 0 | 0 | 0 | 0 | 0 | 0 | 0 | 0 | 0 | 0 | 0 | 0 | 0 | 0 | 0 | 0 | 0 | 0
163 | Position 3 (Full Circle) | 21 | No Classification | 9.755 | 1.1517 | 3.5 | 2.5 | 3.5467 | 119.5312 | 3.5243 | 4.0848 | 10.9174 | 0.97229 | 19427.9211 | 94421 | -51.5145 | 3.7312 | 5 | 0 | 3.4418 | 0 | 0 | 0 | 0 | 43.7682 | 0 | 0 | 0 | 0 | 0 | 0 | 0 | 30.4832 | 0 | 0 | 0 | 0 | 0 | 0 | 0 | 0 | 0 | 0 | 0 | 0 | 0 | 2.1281 | 0 | 0 | 0 | 0 | 0 | 0 | 0 | 0 | 0 | 0 | 0 | 0 | 0 | 0 | 0 | 0 | 0 | 20.1787 | 0 | 0 | 0 | 0 | 0
164 | Position 3 (Full Circle) | 21 | Calaverite | 292.394 | 2.0623 | 29.5 | 24.5 | 14.6933 | 158.9062 | 19.2948 | 30.3014 | 70.8022 | 1.3643 | 30980.2423 | 95373 | -51.4351 | 3.8338 | 5 | 0 | 2.7567 | 0 | 0 | 0 | 0 | 0 | 0 | 0 | 0 | 0 | 0 | 0 | 0 | 1.057 | 0 | 0 | 0 | 0 | 0 | 0 | 0 | 0 | 0 | 0 | 0 | 0 | 0 | 0 | 0 | 0 | 55.6338 | 0 | 0 | 0 | 0 | 0 | 0 | 0 | 0 | 0 | 0 | 0 | 0 | 0 | 0 | 40.5524 | 0 | 0 | 0 | 0 | 0
165 | Position 3 (Full Circle) | 21 | No Classification | 2.8238 | 1.7949 | 1.5 | 2.5 | 1.52 | 112.5 | 1.8962 | 2.7283 | 6.2787 | 1.1109 | 16456.9091 | 18379 | -51.6462 | 3.8505 | 5 | 0 | 3.1311 | 0 | 0 | 0 | 0 | 38.4011 | 0 | 0 | 0 | 0 | 0 | 0 | 0 | 31.3022 | 0 | 0 | 27.1656 | 0 | 0 | 0 | 0 | 0 | 0 | 0 | 0 | 0 | 0 | 0 | 0 | 0 | 0 | 0 | 0 | 0 | 0 | 0 | 0 | 0 | 0 | 0 | 0 | 0 | 0 | 0 | 0 | 0 | 0 | 0 | 0 | 0 | 0
166 | Position 3 (Full Circle) | 22 | No Classification | 16.1728 | 2.5872 | 8 | 2.5 | 3.04 | 15.4688 | 4.5378 | 7.8652 | 17.3609 | 1.483 | 18945.5238 | 17089 | -42.7923 | 0.8985 | 5 | 0 | 3.0599 | 0 | 0 | 0.93656 | 0 | 0 | 0 | 0 | 0 | 0 | 0 | 0 | 0 | 96.0035 | 0 | 0 | 0 | 0 | 0 | 0 | 0 | 0 | 0 | 0 | 0 | 0 | 0 | 0 | 0 | 0 | 0 | 0 | 0 | 0 | 0 | 0 | 0 | 0 | 0 | 0 | 0 | 0 | 0 | 0 | 0 | 0 | 0 | 0 | 0 | 0 | 0
168 | Position 3 (Full Circle) | 22 | Au - Ag | 125.0183 | 1.3479 | 13.5 | 12.5 | 11.1063 | 113.9062 | 12.6166 | 14.9703 | 40.9039 | 1.065 | 31492.4353 | 108754 | -42.3914 | 0.85199 | 5 | 0 | 2.8242 | 0 | 0 | 0 | 0 | 0 | 0 | 0 | 0 | 0 | 0 | 0 | 0 | 1.1604 | 0 | 0 | 0 | 0 | 0 | 0 | 0 | 0 | 0 | 0 | 0 | 0 | 0 | 7.1656 | 0 | 0 | 0 | 0 | 0 | 0 | 0 | 0 | 0 | 0 | 0 | 0 | 0 | 0 | 0 | 0 | 0 | 88.8498 | 0 | 0 | 0 | 0 | 0
169 | Position 3 (Full Circle) | 22 | Petzite | 357.0852 | 1.4944 | 18 | 36.5 | 20.4835 | 77.3438 | 21.3226 | 30.6101 | 83.3795 | 1.5493 | 31396.5032 | 95459 | -42.6658 | 0.85011 | 5 | 0 | 3.084 | 0 | 0 | 0 | 0 | 0 | 0 | 0 | 0 | 0 | 0 | 0 | 0 | 1.0344 | 0 | 0 | 0 | 0 | 0 | 0 | 0 | 0 | 0 | 0 | 0 | 0 | 0 | 40.7569 | 0 | 0 | 30.6153 | 0 | 0 | 0 | 0 | 0 | 0 | 0 | 0 | 0 | 0 | 0 | 0 | 0 | 0 | 24.5094 | 0 | 0 | 0 | 0 | 0
170 | Position 3 (Full Circle) | 22 | No Classification | 207.6793 | 1.205 | 17.5 | 11.5 | 16.2411 | 158.9062 | 16.2612 | 19.5706 | 57.7503 | 1.2779 | 31413.5637 | 22733 | -42.8567 | 0.8834 | 5 | 0 | 0 | 0 | 0 | 0 | 0 | 0 | 0 | 0 | 0 | 0 | 0 | 0 | 0 | 0 | 0 | 0 | 0 | 0 | 0 | 0 | 0 | 0 | 0 | 0 | 0 | 0 | 0 | 0 | 0 | 0 | 37.5042 | 0 | 0 | 0 | 0 | 0 | 0 | 0 | 0 | 0 | 0 | 0 | 0 | 0 | 0 | 0 | 0 | 62.4958 | 0 | 0 | 0
171 | Position 3 (Full Circle) | 22 | No Classification | 39.7902 | 2.0473 | 6.5 | 15.5 | 5.7776 | 99.8438 | 7.1178 | 11.8283 | 30.4327 | 1.8522 | 18981.2129 | 16575 | -42.8335 | 1.0365 | 5 | 0 | 3.6893 | 0 | 0 | 1.0073 | 0 | 0 | 0 | 0 | 0 | 0 | 0 | 1.4932 | 0 | 93.8102 | 0 | 0 | 0 | 0 | 0 | 0 | 0 | 0 | 0 | 0 | 0 | 0 | 0 | 0 | 0 | 0 | 0 | 0 | 0 | 0 | 0 | 0 | 0 | 0 | 0 | 0 | 0 | 0 | 0 | 0 | 0 | 0 | 0 | 0 | 0 | 0 | 0
172 | Position 3 (Full Circle) | 22 | No Classification | 271.0869 | 2.7091 | 52 | 21.5 | 14.566 | 15.4688 | 18.5784 | 39.4613 | 103.3894 | 3.1379 | 30023.2311 | 96939 | -42.826 | 1.0861 | 5 | 0 | 3.422 | 0 | 0 | 0 | 0 | 0 | 0 | 0 | 0 | 0 | 0 | 0 | 0 | 1.1074 | 0 | 0 | 1.2488 | 0 | 0 | 0 | 0 | 0 | 0 | 0 | 0 | 0 | 0 | 2.292 | 0 | 0 | 39.4379 | 0 | 0 | 0 | 0 | 0 | 0 | 0 | 0 | 0 | 0 | 0 | 0 | 0 | 0 | 52.4919 | 0 | 0 | 0 | 0 | 0
173 | Position 3 (Full Circle) | 22 | Au - Ag | 75.2164 | 1.5037 | 12.5 | 5.5 | 8.7864 | 32.3438 | 9.7861 | 13.2122 | 33.1983 | 1.166 | 30950.843 | 103434 | -42.6904 | 1.1592 | 5 | 0 | 3.0642 | 0 | 0 | 0 | 0 | 0 | 0 | 0 | 0 | 0 | 0 | 0 | 0 | 1.821 | 0 | 0 | 0 | 0 | 0 | 0 | 0 | 0 | 0 | 0 | 0 | 0 | 0 | 6.3077 | 0 | 0 | 0 | 0 | 0 | 0 | 0 | 0 | 0 | 0 | 0 | 0 | 0 | 0 | 0 | 0 | 0 | 88.8071 | 0 | 0 | 0 | 0 | 0
174 | Position 3 (Full Circle) | 23 | No Classification | 199.978 | 1.1939 | 17.5 | 10.5 | 15.7014 | 161.7188 | 15.9568 | 18.7455 | 53.6744 | 1.1464 | 31108.0488 | 93819 | -44.5856 | 6.4294 | 5 | 0 | 2.2415 | 0 | 0 | 0 | 0 | 0 | 0 | 0 | 0 | 0 | 0 | 0 | 0 | 1.0934 | 0 | 0 | 1.3401 | 0 | 0 | 0 | 0 | 0 | 0 | 0 | 0 | 0 | 0 | 1.4731 | 0 | 0 | 49.0365 | 0 | 0 | 0 | 0 | 0 | 0 | 0 | 0 | 0 | 0 | 0 | 0 | 0 | 0 | 28.7917 | 0 | 16.0237 | 0 | 0 | 0
175 | Position 3 (Full Circle) | 23 | Au - Ag | 158.3908 | 3.2322 | 16.5 | 23.5 | 9.3908 | 33.75 | 14.201 | 30.353 | 69.8132 | 2.4487 | 30306.2771 | 101458 | -44.6033 | 6.4433 | 5 | 0 | 3.735 | 0 | 0 | 0 | 0 | 0 | 0 | 0 | 0 | 0 | 0 | 0 | 0 | 1.335 | 0 | 0 | 0 | 0 | 0 | 0 | 0 | 0 | 0 | 0 | 0 | 0 | 0 | 9.0881 | 0 | 0 | 0 | 0 | 0 | 0 | 0 | 0 | 0 | 0 | 0 | 0 | 0 | 0 | 0 | 0 | 0 | 85.8419 | 0 | 0 | 0 | 0 | 0
176 | Position 3 (Full Circle) | 23 | Calaverite | 208.9628 | 2.6414 | 40 | 20.5 | 12.6959 | 26.7188 | 16.3113 | 33.5355 | 78.6243 | 2.3542 | 30215.2445 | 94867 | -44.5179 | 6.4946 | 5 | 0 | 2.5575 | 0 | 0 | 0 | 0 | 0 | 0 | 0 | 0 | 0 | 0 | 0 | 0 | 1.6884 | 0 | 0 | 0 | 0 | 0 | 0 | 0 | 0 | 0 | 0 | 0 | 0 | 0 | 0 | 0 | 0 | 55.1754 | 0 | 0 | 0 | 0 | 0 | 0 | 0 | 0 | 0 | 0 | 0 | 0 | 0 | 0 | 40.5786 | 0 | 0 | 0 | 0 | 0
177 | Position 3 (Full Circle) | 23 | No Classification | 1.5403 | 1.5 | 1.5 | 2.5 | 1.4331 | 135 | 1.4004 | 2.1496 | 4.6387 | 1.1117 | 17491.3333 | 20317 | -44.584 | 6.5248 | 5 | 0 | 4.1944 | 0 | 0 | 0 | 0 | 48.2409 | 0 | 0 | 0 | 0 | 0 | 0 | 0 | 39.3626 | 0 | 0 | 0 | 0 | 0 | 0 | 0 | 0 | 0 | 0 | 0 | 0 | 0 | 0 | 0 | 0 | 4.3939 | 0 | 0 | 0 | 0 | 0 | 0 | 0 | 0 | 0 | 0 | 0 | 0 | 0 | 0 | 3.8082 | 0 | 0 | 0 | 0 | 0
178 | Position 3 (Full Circle) | 23 | Calaverite | 26.1845 | 2.0953 | 4 | 7.5 | 4.0533 | 106.875 | 5.774 | 8.493 | 20.243 | 1.2454 | 30425.3137 | 94561 | -44.1976 | 6.601 | 5 | 0 | 2.5796 | 0 | 0 | 0 | 0 | 0 | 0 | 0 | 0 | 0 | 0 | 0 | 0 | 1.032 | 0 | 0 | 0 | 0 | 0 | 0 | 0 | 0 | 0 | 0 | 0 | 0 | 0 | 0 | 0 | 0 | 54.6653 | 0 | 0 | 0 | 0 | 0 | 0 | 0 | 0 | 0 | 0 | 0 | 0 | 0 | 0 | 41.7231 | 0 | 0 | 0 | 0 | 0
179 | Position 3 (Full Circle) | 23 | No Classification | 26.4412 | 3.0817 | 5.5 | 5.5 | 4.3403 | 142.0312 | 5.8022 | 13.3755 | 29.472 | 2.6141 | 18929.1748 | 16839 | -44.6555 | 6.5496 | 5 | 0 | 3.991 | 0 | 0 | 2.839 | 0 | 0 | 0 | 0 | 0 | 0 | 0 | 16.5619 | 0 | 68.6241 | 0 | 7.984 | 0 | 0 | 0 | 0 | 0 | 0 | 0 | 0 | 0 | 0 | 0 | 0 | 0 | 0 | 0 | 0 | 0 | 0 | 0 | 0 | 0 | 0 | 0 | 0 | 0 | 0 | 0 | 0 | 0 | 0 | 0 | 0 | 0 | 0 | 0
180 | Position 3 (Full Circle) | 23 | Poss Hessite | 68.7986 | 2.3687 | 15.5 | 10.5 | 6.6064 | 150.4688 | 9.3593 | 15.6488 | 36.5949 | 1.549 | 24587.7836 | 93574 | -44.5031 | 6.6496 | 5 | 0 | 6.3619 | 0 | 0 | 0 | 0 | 20.9948 | 0 | 0 | 0 | 0 | 0 | 0 | 0 | 16.4298 | 0 | 0 | 0 | 0 | 0 | 0 | 0 | 0 | 0 | 0 | 0 | 0 | 0 | 25.3922 | 0 | 0 | 15.9595 | 0 | 0 | 0 | 0 | 0 | 0 | 0 | 0 | 0 | 0 | 0 | 0 | 0 | 0 | 14.8619 | 0 | 0 | 0 | 0 | 0
181 | Position 3 (Full Circle) | 23 | No Classification | 31.5755 | 2.6665 | 5 | 12.5 | 4.4358 | 80.1562 | 6.3406 | 11.8283 | 27.201 | 1.8647 | 19199.626 | 16452 | -44.4455 | 6.7497 | 5 | 38.7495 | 3.1076 | 0 | 0 | 0.9126 | 0 | 0 | 0 | 0 | 0 | 0 | 0 | 11.1457 | 0 | 41.8263 | 0 | 4.2583 | 0 | 0 | 0 | 0 | 0 | 0 | 0 | 0 | 0 | 0 | 0 | 0 | 0 | 0 | 0 | 0 | 0 | 0 | 0 | 0 | 0 | 0 | 0 | 0 | 0 | 0 | 0 | 0 | 0 | 0 | 0 | 0 | 0 | 0 | 0
182 | Position 3 (Full Circle) | 23 | No Classification | 3.594 | 1.4142 | 2 | 1.5 | 2.0267 | 135 | 2.1392 | 2.8661 | 6.5601 | 0.95287 | 20582.2143 | 89678 | -44.3595 | 6.7903 | 5 | 0 | 6.8991 | 0 | 0 | 0 | 0 | 37.4379 | 0 | 0 | 0 | 0 | 0 | 0 | 0 | 27.3379 | 0 | 0 | 0 | 0 | 0 | 0 | 0 | 0 | 0 | 0 | 0 | 0 | 0 | 2.7512 | 0 | 0 | 0 | 0 | 0 | 0 | 0 | 0 | 0 | 0 | 0 | 0 | 0 | 0 | 0 | 0 | 0 | 25.5739 | 0 | 0 | 0 | 0 | 0
183 | Position 3 (Full Circle) | 24 | Calaverite | 42.3573 | 1.2657 | 8.5 | 4.5 | 7.0933 | 163.125 | 7.3438 | 8.9778 | 24.4354 | 1.1218 | 31492.6242 | 91635 | -42.5404 | -8.9957 | 5 | 0 | 2.048 | 0 | 0 | 0 | 0 | 0 | 0 | 0 | 0 | 0 | 0 | 0 | 0 | 2.6065 | 0 | 0 | 0 | 0 | 0 | 0 | 0 | 0 | 0 | 0 | 0 | 0 | 0 | 0 | 0 | 0 | 53.2351 | 0 | 0 | 0 | 0 | 0 | 0 | 0 | 0 | 0 | 0 | 0 | 0 | 0 | 0 | 42.1103 | 0 | 0 | 0 | 0 | 0
184 | Position 3 (Full Circle) | 24 | No Classification | 3.0805 | 1.9437 | 2.5 | 1.5 | 1.52 | 30.9375 | 1.9805 | 2.9543 | 6.5601 | 1.1117 | 28575.5833 | 17488 | -42.0824 | -8.82 | 5 | 0 | 23.9646 | 0 | 0 | 0 | 0 | 0 | 0 | 0 | 0 | 12.9343 | 0 | 0 | 0 | 3.0237 | 0 | 0 | 0 | 0 | 0 | 0 | 0 | 0 | 0 | 0 | 0 | 0 | 0 | 0 | 0 | 0 | 0 | 0 | 0 | 0 | 0 | 0 | 0 | 0 | 0 | 0 | 0 | 60.0775 | 0 | 0 | 0 | 0 | 0 | 0 | 0 | 0 | 0
185 | Position 3 (Full Circle) | 24 | No Classification | 7.958 | 2.8504 | 5.5 | 1.5 | 2.0267 | 164.5312 | 3.1832 | 5.7768 | 12.7222 | 1.6185 | 19176.871 | 17309 | -42.1812 | -8.6393 | 5 | 0 | 0 | 0 | 0 | 0 | 0 | 0 | 0 | 0 | 0 | 0 | 0 | 1.1236 | 0 | 98.8764 | 0 | 0 | 0 | 0 | 0 | 0 | 0 | 0 | 0 | 0 | 0 | 0 | 0 | 0 | 0 | 0 | 0 | 0 | 0 | 0 | 0 | 0 | 0 | 0 | 0 | 0 | 0 | 0 | 0 | 0 | 0 | 0 | 0 | 0 | 0 | 0 | 0
186 | Position 3 (Full Circle) | 24 | Calaverite | 260.5618 | 1.6526 | 14.5 | 11.5 | 14.6933 | 66.0938 | 18.2142 | 24.2819 | 63.0966 | 1.2159 | 31906.3616 | 96699 | -42.5829 | -8.6937 | 5 | 0 | 1.4794 | 0 | 0 | 0 | 0 | 0 | 0 | 0 | 0 | 0 | 0 | 0 | 0 | 1.6903 | 0 | 0 | 1.2916 | 0 | 0 | 0 | 0 | 0 | 0 | 0 | 0 | 0 | 0 | 0 | 0 | 0 | 54.041 | 0 | 0 | 0 | 0 | 0 | 0 | 0 | 0 | 0 | 0 | 0 | 0 | 0 | 0 | 41.4977 | 0 | 0 | 0 | 0 | 0
187 | Position 3 (Full Circle) | 24 | Petzite | 62.8942 | 2.006 | 11 | 10.5 | 6.8007 | 149.0625 | 8.9487 | 13.6421 | 32.1893 | 1.311 | 29402.3878 | 94797 | -42.1745 | -8.6287 | 5 | 0 | 4.1356 | 0 | 0 | 0 | 0 | 0 | 0 | 0 | 0 | 0 | 0 | 0 | 0 | 2.3113 | 0 | 0.94604 | 0 | 0 | 13.0405 | 0 | 0 | 0 | 0 | 0 | 0 | 0 | 0 | 33.848 | 0 | 0 | 24.8646 | 0 | 0 | 0 | 0 | 0 | 0 | 0 | 0 | 0 | 0 | 0 | 0 | 0 | 0 | 20.854 | 0 | 0 | 0 | 0 | 0
188 | Position 3 (Full Circle) | 24 | No Classification | 2.3104 | 1.6666 | 1.5 | 2.5 | 1.52 | 126.5625 | 1.7151 | 2.5333 | 5.5994 | 1.0799 | 20123.3333 | 16036 | -42.4266 | -8.6223 | 5 | 0 | 5.0206 | 0 | 0 | 1.8046 | 0 | 0 | 0 | 0 | 0 | 0 | 0 | 16.7641 | 2.2443 | 65.5106 | 0 | 8.6558 | 0 | 0 | 0 | 0 | 0 | 0 | 0 | 0 | 0 | 0 | 0 | 0 | 0 | 0 | 0 | 0 | 0 | 0 | 0 | 0 | 0 | 0 | 0 | 0 | 0 | 0 | 0 | 0 | 0 | 0 | 0 | 0 | 0 | 0 | 0
189 | Position 3 (Full Circle) | 24 | No Classification | 15.9161 | 5.5056 | 11 | 0.5 | 2.0267 | 2.8125 | 4.5017 | 11.1581 | 22.7271 | 2.5825 | 30361.3226 | 19284 | -42.1633 | -8.9704 | 5 | 0 | 3.667 | 0 | 0 | 0 | 0 | 0 | 0 | 0 | 0 | 0 | 0 | 0 | 0 | 2.6096 | 0 | 0 | 0 | 0 | 0 | 0 | 0 | 0 | 0 | 0 | 0 | 0 | 0 | 0 | 0 | 0 | 36.3546 | 0 | 0 | 0 | 0 | 0 | 0 | 0 | 0 | 0 | 0 | 0 | 0 | 0 | 0 | 0 | 0 | 57.3688 | 0 | 0 | 0
190 | Position 3 (Full Circle) | 24 | Calaverite | 166.0921 | 1.2963 | 13.5 | 6.5 | 13.68 | 126.5625 | 14.5422 | 17.7331 | 47.8419 | 1.0966 | 30886.0912 | 94020 | -42.3735 | -8.971 | 5 | 0 | 2.4666 | 0 | 0 | 0 | 0 | 1.2052 | 0 | 0 | 0 | 0 | 0 | 0 | 0 | 2.1879 | 0 | 0 | 0 | 0 | 0 | 0 | 0 | 0 | 0 | 0 | 0 | 0 | 0 | 0 | 0 | 0 | 53.0177 | 0 | 0 | 0 | 0 | 0 | 0 | 0 | 0 | 0 | 0 | 0 | 0 | 0 | 0 | 41.1227 | 0 | 0 | 0 | 0 | 0
191 | Position 3 (Full Circle) | 24 | No Classification | 73.1627 | 1.9943 | 16 | 5.5 | 8.0739 | 167.3438 | 9.6516 | 16.1021 | 39.5253 | 1.6992 | 20168.214 | 19870 | -42.1698 | -8.8869 | 5 | 0 | 0 | 0 | 0 | 0 | 0 | 23.4986 | 0 | 0 | 0 | 0 | 0 | 0 | 0 | 4.6074 | 27.1404 | 0 | 0 | 0 | 44.7536 | 0 | 0 | 0 | 0 | 0 | 0 | 0 | 0 | 0 | 0 | 0 | 0 | 0 | 0 | 0 | 0 | 0 | 0 | 0 | 0 | 0 | 0 | 0 | 0 | 0 | 0 | 0 | 0 | 0 | 0 | 0 | 0
192 | Position 3 (Full Circle) | 24 | No Classification | 282.3822 | 1.789 | 28.5 | 15.5 | 16.7736 | 11.25 | 18.9615 | 30.0082 | 76.3532 | 1.6429 | 30910.8273 | 106509 | -42.3126 | -8.8459 | 5 | 0 | 6.2076 | 0 | 0 | 0 | 0 | 0 | 0 | 0 | 0 | 0 | 0 | 0 | 0 | 1.4217 | 0 | 0 | 0 | 0 | 0 | 0 | 0 | 0 | 0 | 0 | 0 | 0 | 0 | 15.2993 | 0 | 0 | 7.2979 | 0 | 0 | 0 | 0 | 0 | 0 | 0 | 0 | 0 | 0 | 0 | 0 | 0 | 0 | 69.7735 | 0 | 0 | 0 | 0 | 0
193 | Position 3 (Full Circle) | 24 | Calaverite | 12.5788 | 1.456 | 5 | 3.5 | 3.5827 | 29.5312 | 4.002 | 5.2163 | 12.9553 | 1.0618 | 30503.7143 | 83494 | -42.5338 | -8.8592 | 5 | 0 | 3.9373 | 0 | 0 | 0 | 0 | 0 | 0 | 0 | 0 | 0 | 0 | 0 | 0 | 2.6403 | 0 | 0 | 3.2306 | 0 | 0 | 0 | 0 | 0 | 0 | 0 | 0 | 0 | 0 | 0 | 0 | 0 | 54.5376 | 0 | 0 | 0 | 0 | 0 | 0 | 0 | 0 | 0 | 0 | 0 | 0 | 0 | 0 | 35.6542 | 0 | 0 | 0 | 0 | 0
194 | Position 3 (Full Circle) | 24 | No Classification | 209.2196 | 3.9327 | 30 | 8.5 | 7.7823 | 7.0312 | 16.3214 | 30.6055 | 69.4718 | 1.8357 | 20671.5276 | 18395 | -42.4061 | -8.7658 | 5 | 0 | 0 | 0 | 0 | 0 | 0 | 22.3782 | 0 | 0 | 0 | 0 | 0 | 0 | 0 | 5.7428 | 28.5068 | 0 | 0 | 0 | 43.3723 | 0 | 0 | 0 | 0 | 0 | 0 | 0 | 0 | 0 | 0 | 0 | 0 | 0 | 0 | 0 | 0 | 0 | 0 | 0 | 0 | 0 | 0 | 0 | 0 | 0 | 0 | 0 | 0 | 0 | 0 | 0 | 0
196 | Position 3 (Full Circle) | 24 | No Classification | 5.3909 | 2.4376 | 2 | 0.5 | 2.2095 | 130.7812 | 2.6199 | 5.3858 | 11.3153 | 1.89 | 19316.7619 | 16309 | -42.4268 | -8.6172 | 5 | 0 | 3.8939 | 0 | 0 | 1.7807 | 0 | 0 | 0 | 0 | 0 | 0 | 0 | 16.8144 | 0 | 70.3074 | 0 | 7.2036 | 0 | 0 | 0 | 0 | 0 | 0 | 0 | 0 | 0 | 0 | 0 | 0 | 0 | 0 | 0 | 0 | 0 | 0 | 0 | 0 | 0 | 0 | 0 | 0 | 0 | 0 | 0 | 0 | 0 | 0 | 0 | 0 | 0 | 0 | 0
197 | Position 3 (Full Circle) | 24 | Calaverite | 139.1374 | 1.7201 | 15.5 | 16.5 | 11.1026 | 157.5 | 13.31 | 19.098 | 48.8226 | 1.3633 | 30664.0572 | 91318 | -42.2268 | -8.6206 | 5 | 0 | 2.3978 | 0 | 0 | 0 | 0 | 0 | 0 | 0 | 0 | 0 | 0 | 0 | 0 | 0.91042 | 0 | 0 | 0 | 0 | 0 | 0 | 0 | 0 | 0 | 0 | 0 | 0 | 0 | 0 | 0 | 0 | 56.0459 | 0 | 0 | 0 | 0 | 0 | 0 | 0 | 0 | 0 | 0 | 0 | 0 | 0 | 0 | 40.6459 | 0 | 0 | 0 | 0 | 0
198 | Position 3 (Full Circle) | 24 | Calaverite | 59.3003 | 1.2562 | 10 | 2.5 | 8.7255 | 56.25 | 8.6893 | 10.9609 | 29.6369 | 1.1787 | 30492.5022 | 91039 | -42.4047 | -8.6587 | 5 | 0 | 2.6574 | 0 | 0 | 0 | 0 | 0 | 0 | 0 | 0 | 0 | 0 | 0 | 0 | 1.236 | 0 | 0 | 0 | 0 | 0 | 0 | 0 | 0 | 0 | 0 | 0 | 0 | 0 | 0 | 0 | 0 | 55.2016 | 0 | 0 | 0 | 0 | 0 | 0 | 0 | 0 | 0 | 0 | 0 | 0 | 0 | 0 | 40.9051 | 0 | 0 | 0 | 0 | 0
199 | Position 3 (Full Circle) | 24 | Calaverite | 77.5268 | 2.3357 | 15 | 12.5 | 6.5867 | 16.875 | 9.9353 | 15.3843 | 36.808 | 1.3907 | 30995.8046 | 99140 | -42.5465 | -8.6354 | 5 | 0 | 2.5203 | 0 | 0 | 0 | 0 | 0 | 0 | 0 | 0 | 0 | 0 | 0 | 0 | 0 | 0 | 0 | 0 | 0 | 0 | 0 | 0 | 0 | 0 | 0 | 0 | 0 | 0 | 1.8596 | 0 | 0 | 53.8808 | 0 | 0 | 0 | 0 | 0 | 0 | 0 | 0 | 0 | 0 | 0 | 0 | 0 | 0 | 41.7393 | 0 | 0 | 0 | 0 | 0
200 | Position 3 (Full Circle) | 25 | No Classification | 3.8507 | 1.3462 | 2 | 1.5 | 2.0267 | 67.5 | 2.2142 | 2.7283 | 6.958 | 1.0005 | 18141.8 | 15394 | -39.1363 | 6.8604 | 5 | 0 | 5.6315 | 0 | 0 | 3.0183 | 0 | 2.2519 | 0 | 0 | 0 | 0 | 0 | 7.8529 | 0 | 81.2454 | 0 | 0 | 0 | 0 | 0 | 0 | 0 | 0 | 0 | 0 | 0 | 0 | 0 | 0 | 0 | 0 | 0 | 0 | 0 | 0 | 0 | 0 | 0 | 0 | 0 | 0 | 0 | 0 | 0 | 0 | 0 | 0 | 0 | 0 | 0 | 0 | 0
201 | Position 3 (Full Circle) | 25 | No Classification | 52.1124 | 2.1394 | 14 | 6.5 | 6.2298 | 8.4375 | 8.1456 | 13.3281 | 31.2769 | 1.4938 | 18816.6256 | 16390 | -39.1375 | 6.8653 | 5 | 0 | 2.7207 | 0 | 0 | 1.564 | 0 | 0 | 0 | 0 | 0 | 0 | 0 | 15.899 | 0 | 79.8163 | 0 | 0 | 0 | 0 | 0 | 0 | 0 | 0 | 0 | 0 | 0 | 0 | 0 | 0 | 0 | 0 | 0 | 0 | 0 | 0 | 0 | 0 | 0 | 0 | 0 | 0 | 0 | 0 | 0 | 0 | 0 | 0 | 0 | 0 | 0 | 0 | 0
202 | Position 3 (Full Circle) | 25 | No Classification | 13.349 | 1.9555 | 6.5 | 3.5 | 3.4078 | 8.4375 | 4.1227 | 6.6641 | 16.7981 | 1.6821 | 19733.9231 | 16131 | -39.454 | 6.8791 | 5 | 0 | 3.0909 | 0 | 0 | 1.851 | 0 | 0 | 0 | 0 | 0 | 0 | 0 | 17.8198 | 1.8046 | 67.2632 | 0 | 8.1705 | 0 | 0 | 0 | 0 | 0 | 0 | 0 | 0 | 0 | 0 | 0 | 0 | 0 | 0 | 0 | 0 | 0 | 0 | 0 | 0 | 0 | 0 | 0 | 0 | 0 | 0 | 0 | 0 | 0 | 0 | 0 | 0 | 0 | 0 | 0
203 | Position 3 (Full Circle) | 25 | No Classification | 15.6594 | 1.8592 | 3.5 | 3.5 | 3.6357 | 102.6562 | 4.4652 | 6.7597 | 16.2353 | 1.3395 | 19244.6885 | 16397 | -39.282 | 6.9148 | 5 | 0 | 4.014 | 0 | 0 | 3.1154 | 0 | 0 | 0 | 0 | 0 | 0 | 0 | 7.8713 | 0 | 84.9994 | 0 | 0 | 0 | 0 | 0 | 0 | 0 | 0 | 0 | 0 | 0 | 0 | 0 | 0 | 0 | 0 | 0 | 0 | 0 | 0 | 0 | 0 | 0 | 0 | 0 | 0 | 0 | 0 | 0 | 0 | 0 | 0 | 0 | 0 | 0 | 0 | 0
204 | Position 3 (Full Circle) | 25 | Petzite | 193.8169 | 1.5209 | 18 | 9.5 | 13.2128 | 33.75 | 15.7091 | 20.0949 | 52.1509 | 1.1167 | 31313.7775 | 92252 | -39.451 | 6.9348 | 5 | 0 | 2.8363 | 0 | 0 | 0 | 0 | 0 | 0 | 0 | 0 | 0 | 0 | 0 | 0 | 0 | 0 | 0 | 0 | 0 | 0 | 0 | 0 | 0 | 0 | 0 | 0 | 0 | 0 | 41.9606 | 0 | 0 | 30.7726 | 0 | 0 | 0 | 0 | 0 | 0 | 0 | 0 | 0 | 0 | 0 | 0 | 0 | 0 | 24.4305 | 0 | 0 | 0 | 0 | 0
207 | Position 3 (Full Circle) | 26 | No Classification | 72.906 | 2.1688 | 7 | 14.5 | 7.0933 | 73.125 | 9.6347 | 15.3843 | 34.8383 | 1.3248 | 27329.8697 | 19886 | -39.361 | 8.0886 | 5 | 0 | 20.4774 | 0 | 0 | 0 | 0 | 0 | 0 | 0 | 0 | 13.0208 | 0 | 0 | 0 | 0 | 0 | 0 | 0 | 0 | 0 | 0 | 0 | 0 | 0 | 0 | 0 | 0 | 0 | 0 | 0 | 0 | 0 | 0 | 0 | 0 | 0 | 0 | 0 | 0 | 0 | 0 | 0 | 59.1641 | 7.3377 | 0 | 0 | 0 | 0 | 0 | 0 | 0 | 0
208 | Position 3 (Full Circle) | 26 | No Classification | 89.3355 | 1.7025 | 13 | 7.5 | 8.6511 | 40.7812 | 10.6652 | 14.7282 | 37.837 | 1.2753 | 17576.0805 | 18114 | -39.1989 | 8.2324 | 5 | 0 | 4.4941 | 0 | 0 | 0 | 0 | 35.7927 | 0 | 0 | 0 | 0 | 0 | 0 | 0 | 28.539 | 0 | 0 | 31.1742 | 0 | 0 | 0 | 0 | 0 | 0 | 0 | 0 | 0 | 0 | 0 | 0 | 0 | 0 | 0 | 0 | 0 | 0 | 0 | 0 | 0 | 0 | 0 | 0 | 0 | 0 | 0 | 0 | 0 | 0 | 0 | 0 | 0 | 0
209 | Position 3 (Full Circle) | 26 | No Classification | 216.6642 | 1.6202 | 20 | 16.5 | 14.0027 | 119.5312 | 16.6092 | 22.6871 | 60.982 | 1.3659 | 17490.3827 | 18586 | -39.5537 | 8.2122 | 5 | 0 | 0 | 0 | 0 | 0 | 0 | 37.1987 | 0 | 0 | 0 | 0 | 0 | 0 | 0 | 30.0867 | 0 | 0 | 32.7147 | 0 | 0 | 0 | 0 | 0 | 0 | 0 | 0 | 0 | 0 | 0 | 0 | 0 | 0 | 0 | 0 | 0 | 0 | 0 | 0 | 0 | 0 | 0 | 0 | 0 | 0 | 0 | 0 | 0 | 0 | 0 | 0 | 0 | 0
210 | Position 3 (Full Circle) | 27 | Calaverite | 198.4377 | 2.2482 | 21 | 11.5 | 14.5143 | 126.5625 | 15.8952 | 32.631 | 86.7761 | 3.0197 | 29706.6003 | 96909 | -46.4419 | -2.8405 | 5 | 0 | 3.7834 | 0 | 0 | 0 | 0 | 0 | 0 | 0 | 0 | 0 | 0 | 0 | 0 | 1.9555 | 0 | 0 | 0 | 0 | 0 | 0 | 0 | 0 | 0 | 0 | 0 | 0 | 0 | 0 | 0 | 0 | 49.3627 | 0 | 0 | 0 | 0 | 0 | 0 | 0 | 0 | 0 | 0 | 0 | 0 | 0 | 0 | 44.8985 | 0 | 0 | 0 | 0 | 0
211 | Position 3 (Full Circle) | 27 | Petzite | 223.3387 | 3.0058 | 33 | 16.5 | 11.2834 | 14.0625 | 16.8631 | 33.9161 | 80.6423 | 2.3171 | 30209.2713 | 94492 | -46.1412 | -2.7408 | 5 | 0 | 4.3331 | 0 | 0 | 0 | 0 | 0 | 0 | 0 | 0 | 0 | 0 | 0 | 0 | 1.3367 | 0 | 0 | 0 | 0 | 0 | 0 | 0 | 0 | 0 | 0 | 0 | 0 | 0 | 40.5932 | 0 | 0 | 30.0537 | 0 | 0 | 0 | 0 | 0 | 0 | 0 | 0 | 0 | 0 | 0 | 0 | 0 | 0 | 23.6833 | 0 | 0 | 0 | 0 | 0
212 | Position 3 (Full Circle) | 27 | No Classification | 16.4295 | 1.5064 | 4 | 2.5 | 4.3068 | 127.9688 | 4.5737 | 6.488 | 16.4002 | 1.3028 | 16504.5312 | 18668 | -46.3757 | -2.7244 | 5 | 0 | 3.1303 | 0 | 0 | 0 | 0 | 38.7491 | 0 | 0 | 0 | 0 | 0 | 0 | 0 | 29.8108 | 0 | 0 | 28.3098 | 0 | 0 | 0 | 0 | 0 | 0 | 0 | 0 | 0 | 0 | 0 | 0 | 0 | 0 | 0 | 0 | 0 | 0 | 0 | 0 | 0 | 0 | 0 | 0 | 0 | 0 | 0 | 0 | 0 | 0 | 0 | 0 | 0 | 0
213 | Position 3 (Full Circle) | 27 | No Classification | 39.0201 | 1.942 | 6.5 | 13.5 | 6.0908 | 46.4062 | 7.0485 | 11.8281 | 28.6762 | 1.677 | 19319 | 15853 | -46.3877 | -2.5792 | 5 | 0 | 0 | 0 | 0 | 0 | 0 | 0 | 0 | 0 | 0 | 0 | 0 | 17.4138 | 0 | 73.4977 | 0 | 9.0884 | 0 | 0 | 0 | 0 | 0 | 0 | 0 | 0 | 0 | 0 | 0 | 0 | 0 | 0 | 0 | 0 | 0 | 0 | 0 | 0 | 0 | 0 | 0 | 0 | 0 | 0 | 0 | 0 | 0 | 0 | 0 | 0 | 0 | 0 | 0
214 | Position 3 (Full Circle) | 28 | Au - Ag | 209.9897 | 2.1317 | 11.5 | 28.5 | 11.6533 | 101.25 | 16.3514 | 24.8412 | 60.8455 | 1.403 | 31182.5465 | 111193 | -41.4852 | 1.8354 | 5 | 0 | 3.1938 | 0 | 0 | 0 | 0 | 0 | 0 | 0 | 0 | 0 | 0 | 0 | 0 | 1.0648 | 0 | 0 | 0 | 0 | 0 | 0 | 0 | 0 | 0 | 0 | 0 | 0 | 0 | 6.8284 | 0 | 0 | 0 | 0 | 0 | 0 | 0 | 0 | 0 | 0 | 0 | 0 | 0 | 0 | 0 | 0 | 0 | 88.913 | 0 | 0 | 0 | 0 | 0
215 | Position 3 (Full Circle) | 28 | No Classification | 27.2114 | 1.7871 | 7.5 | 3.5 | 5.0157 | 47.8125 | 5.8861 | 8.9635 | 21.7182 | 1.3794 | 19106.0472 | 17015 | -41.6161 | 1.8611 | 5 | 0 | 2.0564 | 0 | 0 | 0 | 0 | 0 | 0 | 0 | 0 | 0 | 0 | 0 | 1.4383 | 96.5054 | 0 | 0 | 0 | 0 | 0 | 0 | 0 | 0 | 0 | 0 | 0 | 0 | 0 | 0 | 0 | 0 | 0 | 0 | 0 | 0 | 0 | 0 | 0 | 0 | 0 | 0 | 0 | 0 | 0 | 0 | 0 | 0 | 0 | 0 | 0 | 0 | 0
216 | Position 3 (Full Circle) | 28 | Au - Ag | 154.2834 | 1.8517 | 19 | 29.5 | 11.4033 | 120.9375 | 14.0157 | 21.115 | 54.024 | 1.5054 | 30570.2413 | 108720 | -41.5332 | 1.9525 | 5 | 0 | 4.7963 | 0 | 0 | 0 | 0 | 0 | 0 | 0 | 0 | 0 | 0 | 0 | 0 | 1.1815 | 0 | 0 | 0 | 0 | 0 | 0 | 0 | 0 | 0 | 0 | 0 | 0 | 0 | 6.3983 | 0 | 0 | 0 | 0 | 0 | 0 | 0 | 0 | 0 | 0 | 0 | 0 | 0 | 0 | 0 | 0 | 0 | 87.6239 | 0 | 0 | 0 | 0 | 0
217 | Position 3 (Full Circle) | 28 | Calaverite | 40.5604 | 1.715 | 9 | 4.5 | 6.0905 | 39.375 | 7.1863 | 10.4451 | 25.9106 | 1.3172 | 29391.2975 | 96187 | -41.4654 | 1.7634 | 5 | 0 | 4.2032 | 0 | 0 | 0 | 0 | 0 | 0 | 0 | 0 | 0 | 0 | 0 | 0 | 1.3221 | 0 | 0 | 0 | 0 | 0 | 0 | 0 | 0 | 0 | 0 | 0 | 0 | 0 | 0 | 0 | 0 | 54.0181 | 0 | 0 | 0 | 0 | 0 | 0 | 0 | 0 | 0 | 0 | 0 | 0 | 0 | 0 | 40.4566 | 0 | 0 | 0 | 0 | 0
218 | Position 3 (Full Circle) | 28 | Au - Ag | 24.901 | 2.2004 | 8 | 4.5 | 3.9345 | 21.0938 | 5.6307 | 8.6575 | 19.9616 | 1.2734 | 23719.1031 | 97341 | -41.8247 | 1.7277 | 5 | 0 | 5.0189 | 0 | 0 | 0 | 0 | 35.3654 | 0 | 0 | 0 | 0 | 0 | 0 | 0 | 24.3019 | 0 | 0 | 0 | 0 | 0 | 0 | 0 | 0 | 0 | 0 | 0 | 0 | 0 | 3.5247 | 0 | 0 | 0 | 0 | 0 | 0 | 0 | 0 | 0 | 0 | 0 | 0 | 0 | 0 | 0 | 0 | 0 | 31.7891 | 0 | 0 | 0 | 0 | 0
219 | Position 3 (Full Circle) | 28 | No Classification | 264.1557 | 1.6561 | 22.5 | 13.5 | 15.189 | 28.125 | 18.3394 | 25.1543 | 65.669 | 1.2991 | 28964.2867 | 20881 | -41.7789 | 1.8395 | 5 | 0 | 0 | 0 | 0 | 0 | 0 | 0 | 0 | 0 | 0 | 16.465 | 0 | 0 | 0 | 0 | 0 | 0 | 0 | 0 | 0 | 0 | 0 | 0 | 0 | 0 | 0 | 0 | 0 | 0 | 0 | 0 | 0 | 0 | 0 | 0 | 0 | 0 | 0 | 0 | 0 | 0 | 0 | 83.535 | 0 | 0 | 0 | 0 | 0 | 0 | 0 | 0 | 0
220 | Position 3 (Full Circle) | 28 | Calaverite | 274.4242 | 1.972 | 25.5 | 16.5 | 13.2058 | 36.5625 | 18.6925 | 26.0417 | 66.4166 | 1.2791 | 31729.6361 | 94401 | -41.7098 | 1.8251 | 5 | 5.6207 | 1.4902 | 0 | 0 | 0 | 0 | 0 | 0 | 0 | 0 | 0 | 0 | 0 | 0 | 1.7593 | 0 | 0 | 0 | 0 | 0 | 0 | 0 | 0 | 0 | 0 | 0 | 0 | 0 | 0 | 0 | 0 | 51.311 | 0 | 0 | 0 | 0 | 0 | 0 | 0 | 0 | 0 | 0 | 0 | 0 | 0 | 0 | 39.8187 | 0 | 0 | 0 | 0 | 0
221 | Position 3 (Full Circle) | 28 | No Classification | 15.6594 | 1.9075 | 3.5 | 5.5 | 3.6898 | 120.9375 | 4.4652 | 7.0383 | 16.1188 | 1.3203 | 27058.2787 | 94002 | -41.7282 | 1.9642 | 5 | 0 | 8.6053 | 0 | 0 | 0 | 0 | 0 | 0 | 0 | 0 | 0 | 0 | 0 | 0 | 1.7333 | 0 | 0 | 0 | 0 | 0 | 0 | 0 | 0 | 0 | 0 | 0 | 0 | 0 | 15.7973 | 0 | 0 | 7.8453 | 0 | 0 | 0 | 0 | 0 | 0 | 0 | 0 | 0 | 0 | 0 | 0 | 0 | 0 | 66.0187 | 0 | 0 | 0 | 0 | 0
222 | Position 3 (Full Circle) | 28 | No Classification | 66.4882 | 2.2326 | 7 | 21.5 | 7.0933 | 97.0312 | 9.2008 | 15.8366 | 37.9535 | 1.724 | 30161.1351 | 99272 | -41.5488 | 1.9544 | 5 | 0 | 4.6536 | 0 | 0 | 0 | 0 | 0 | 0 | 0 | 0 | 0 | 0 | 0 | 0 | 1.8517 | 0 | 0 | 0 | 0 | 0 | 0 | 0 | 0 | 0 | 0 | 0 | 0 | 0 | 19.0101 | 0 | 0 | 9.0491 | 0 | 0 | 0 | 0 | 0 | 0 | 0 | 0 | 0 | 0 | 0 | 0 | 0 | 0 | 65.4355 | 0 | 0 | 0 | 0 | 0
223 | Position 3 (Full Circle) | 29 | No Classification | 138.624 | 1.376 | 13.5 | 5.5 | 13.9724 | 71.7188 | 13.2854 | 19.2266 | 58.8958 | 1.9912 | 20479.463 | 18893 | -40.902 | 6.5699 | 5 | 0 | 0 | 0 | 0 | 0 | 0 | 23.1243 | 0 | 0 | 0 | 0 | 0 | 0 | 0 | 6.3266 | 23.2478 | 4.506 | 0 | 0 | 42.7954 | 0 | 0 | 0 | 0 | 0 | 0 | 0 | 0 | 0 | 0 | 0 | 0 | 0 | 0 | 0 | 0 | 0 | 0 | 0 | 0 | 0 | 0 | 0 | 0 | 0 | 0 | 0 | 0 | 0 | 0 | 0 | 0
224 | Position 3 (Full Circle) | 29 | Petzite | 80.864 | 1.8335 | 14 | 9.5 | 7.6981 | 21.0938 | 10.1469 | 14.1141 | 35.5176 | 1.2414 | 30252.4698 | 93083 | -40.7781 | 6.668 | 5 | 0 | 3.795 | 0 | 0 | 0 | 0 | 0 | 0 | 0 | 0 | 0 | 0 | 0 | 0 | 1.3232 | 0 | 0 | 0 | 0 | 0 | 0 | 0 | 0 | 0 | 0 | 0 | 0 | 0 | 31.8474 | 0 | 0 | 34.5277 | 0 | 0 | 0 | 0 | 0 | 0 | 0 | 0 | 0 | 0 | 0 | 0 | 0 | 0 | 15.0104 | 13.4962 | 0 | 0 | 0 | 0
225 | Position 3 (Full Circle) | 29 | No Classification | 5.3909 | 1.562 | 2.5 | 4.5 | 2.5333 | 129.375 | 2.6199 | 3.9571 | 9.8401 | 1.4293 | 17287.8571 | 19021 | -40.7919 | 6.819 | 5 | 0 | 2.9688 | 0 | 0 | 0 | 0 | 37.68 | 0 | 0 | 0 | 0 | 0 | 0 | 0 | 30.0497 | 0 | 0 | 29.3015 | 0 | 0 | 0 | 0 | 0 | 0 | 0 | 0 | 0 | 0 | 0 | 0 | 0 | 0 | 0 | 0 | 0 | 0 | 0 | 0 | 0 | 0 | 0 | 0 | 0 | 0 | 0 | 0 | 0 | 0 | 0 | 0 | 0 | 0
226 | Position 3 (Full Circle) | 30 | Au - Ag | 100.6308 | 2.6705 | 17 | 4.5 | 7.5053 | 158.9062 | 11.3193 | 20.0434 | 45.3577 | 1.6269 | 31451.3036 | 114170 | -47.6491 | -5.6516 | 5 | 0 | 3.3767 | 0 | 0 | 0 | 0 | 0 | 0 | 0 | 0 | 0 | 0 | 0 | 0 | 1.3371 | 0 | 0 | 0 | 0 | 0 | 0 | 0 | 0 | 0 | 0 | 0 | 0 | 0 | 6.1668 | 0 | 0 | 0 | 0 | 0 | 0 | 0 | 0 | 0 | 0 | 0 | 0 | 0 | 0 | 0 | 0 | 0 | 89.1194 | 0 | 0 | 0 | 0 | 0
227 | Position 3 (Full Circle) | 30 | No Classification | 1.5403 | 2.0616 | 1 | 1.5 | 1.0133 | 75.9375 | 1.4004 | 2.089 | 4.6387 | 1.1117 | 27556.5 | 21669 | -47.2146 | -5.5834 | 5 | 0 | 16.5465 | 0 | 0 | 0 | 0 | 0 | 0 | 0 | 0 | 13.9233 | 0 | 0 | 0 | 1.9134 | 0 | 0 | 0 | 0 | 0 | 0 | 0 | 0 | 0 | 0 | 0 | 0 | 0 | 0 | 0 | 0 | 0 | 0 | 0 | 0 | 0 | 0 | 0 | 0 | 0 | 0 | 0 | 67.6168 | 0 | 0 | 0 | 0 | 0 | 0 | 0 | 0 | 0
228 | Position 3 (Full Circle) | 30 | No Classification | 13.8624 | 2.6886 | 7 | 2.5 | 2.8827 | 11.25 | 4.2012 | 7.7505 | 17.0795 | 1.6746 | 21483.7963 | 13028 | -47.2856 | -5.6721 | 5 | 0 | 29.2268 | 0 | 2.2412 | 2.7658 | 0 | 0 | 0 | 0 | 0 | 5.4455 | 0 | 0 | 0 | 4.4042 | 0 | 0 | 0 | 0 | 0 | 0 | 0 | 0 | 0 | 0 | 0 | 0 | 0 | 0 | 0 | 0 | 0 | 0 | 0 | 0 | 0 | 0 | 0 | 0 | 0 | 0 | 0 | 55.9166 | 0 | 0 | 0 | 0 | 0 | 0 | 0 | 0 | 0
229 | Position 3 (Full Circle) | 30 | No Classification | 292.6507 | 1.5636 | 18 | 32.5 | 17.4759 | 101.25 | 19.3032 | 27.3258 | 75.5774 | 1.5532 | 31411.9228 | 22793 | -47.5714 | -5.6919 | 5 | 0 | 2.6789 | 0 | 0 | 0 | 0 | 0 | 0 | 0 | 0 | 0 | 0 | 0 | 0 | 2.1448 | 0 | 0 | 0 | 0 | 0 | 0 | 0 | 0 | 0 | 0 | 0 | 0 | 0 | 0 | 0 | 0 | 37.5155 | 0 | 0 | 0 | 0 | 0 | 0 | 0 | 0 | 0 | 0 | 0 | 0 | 0 | 0 | 0 | 57.6608 | 0 | 0 | 0 | 0
230 | Position 3 (Full Circle) | 30 | No Classification | 318.3218 | 1.4446 | 21.5 | 27.5 | 17.0452 | 36.5625 | 20.1321 | 24.6242 | 69.6966 | 1.2144 | 31691.325 | 23550 | -47.6749 | -5.6388 | 5 | 0 | 3.0821 | 0 | 0 | 0 | 0 | 0 | 0 | 0 | 0 | 0 | 0 | 0 | 0 | 0 | 0 | 0 | 0 | 0 | 0 | 0 | 0 | 0 | 0 | 0 | 0 | 0 | 0 | 0 | 0 | 0 | 41.7186 | 0 | 0 | 0 | 0 | 0 | 0 | 0 | 0 | 0 | 0 | 0 | 0 | 0 | 0 | 0 | 55.1993 | 0 | 0 | 0 | 0
231 | Position 3 (Full Circle) | 30 | Calaverite | 340.3989 | 1.2505 | 21 | 39.5 | 20.3914 | 68.9062 | 20.8185 | 25.4999 | 75.276 | 1.3247 | 31241.9095 | 97562 | -47.7169 | -5.5986 | 5 | 0 | 2.1524 | 0 | 0 | 0 | 0 | 0 | 0 | 0 | 0 | 0 | 0 | 0 | 0 | 0.73349 | 0 | 0 | 1.3482 | 0 | 0 | 0 | 0 | 0 | 0 | 0 | 0 | 0 | 0 | 0 | 0 | 0 | 54.3285 | 0 | 0 | 0 | 0 | 0 | 0 | 0 | 0 | 0 | 0 | 0 | 0 | 0 | 0 | 41.4373 | 0 | 0 | 0 | 0 | 0
232 | Position 3 (Full Circle) | 30 | Petzite | 287.7732 | 1.1873 | 21.5 | 18.5 | 19.5411 | 30.9375 | 19.1417 | 23.2002 | 67.5221 | 1.2608 | 31612.0865 | 93861 | -47.3509 | -5.5078 | 5 | 0 | 2.6961 | 0 | 0 | 0 | 0 | 0 | 0 | 0 | 0 | 0 | 0 | 0 | 0 | 0 | 0 | 0 | 0 | 0 | 0 | 0 | 0 | 0 | 0 | 0 | 0 | 0 | 0 | 42.3738 | 0 | 0 | 30.3992 | 0 | 0 | 0 | 0 | 0 | 0 | 0 | 0 | 0 | 0 | 0 | 0 | 0 | 0 | 24.5309 | 0 | 0 | 0 | 0 | 0
233 | Position 3 (Full Circle) | 30 | No Classification | 69.0553 | 2.2201 | 6.5 | 11.5 | 6.5867 | 104.0625 | 9.3768 | 14.6233 | 33.7611 | 1.3135 | 18870.8253 | 16703 | -47.4729 | -5.3958 | 5 | 0 | 2.4554 | 0 | 0 | 0 | 0 | 0 | 0 | 0 | 0 | 0 | 0 | 0 | 0 | 97.5446 | 0 | 0 | 0 | 0 | 0 | 0 | 0 | 0 | 0 | 0 | 0 | 0 | 0 | 0 | 0 | 0 | 0 | 0 | 0 | 0 | 0 | 0 | 0 | 0 | 0 | 0 | 0 | 0 | 0 | 0 | 0 | 0 | 0 | 0 | 0 | 0 | 0
234 | Position 3 (Full Circle) | 31 | No Classification | 87.0251 | 1.4939 | 13.5 | 7.5 | 9.7113 | 167.3438 | 10.5263 | 14.508 | 38.3515 | 1.345 | 16762.2124 | 18874 | -46.9463 | -8.7875 | 5 | 0 | 0 | 0 | 0 | 0 | 0 | 37.4124 | 0 | 0 | 0 | 0 | 0 | 0 | 0 | 31.3211 | 0 | 0 | 31.2665 | 0 | 0 | 0 | 0 | 0 | 0 | 0 | 0 | 0 | 0 | 0 | 0 | 0 | 0 | 0 | 0 | 0 | 0 | 0 | 0 | 0 | 0 | 0 | 0 | 0 | 0 | 0 | 0 | 0 | 0 | 0 | 0 | 0 | 0
235 | Position 3 (Full Circle) | 31 | No Classification | 8.4715 | 1.3437 | 3 | 1.5 | 3.04 | 119.5312 | 3.2842 | 4.0848 | 10.5194 | 1.0395 | 19580.1515 | 20975 | -46.8346 | -8.4911 | 5 | 0 | 2.9467 | 0 | 0 | 0 | 0 | 39.7433 | 0 | 0 | 0 | 1.4571 | 0 | 0 | 0 | 33.0264 | 0 | 0 | 0 | 0 | 0 | 0 | 0 | 0 | 0 | 0 | 0 | 0 | 0 | 0 | 0 | 0 | 8.2519 | 0 | 0 | 0 | 0 | 0 | 0 | 0 | 0 | 0 | 0 | 0 | 0 | 0 | 0 | 0 | 0 | 14.5747 | 0 | 0 | 0
236 | Position 3 (Full Circle) | 31 | No Classification | 252.6037 | 1.3898 | 22.5 | 26.5 | 17.6674 | 22.5 | 17.9339 | 24.5545 | 91.6962 | 2.6488 | 19429.8293 | 18545 | -46.8637 | -8.4952 | 5 | 0 | 0 | 0 | 0 | 0 | 0 | 26.3082 | 0 | 0 | 0 | 0 | 0 | 0 | 0 | 6.0971 | 28.7368 | 0 | 0 | 0 | 38.858 | 0 | 0 | 0 | 0 | 0 | 0 | 0 | 0 | 0 | 0 | 0 | 0 | 0 | 0 | 0 | 0 | 0 | 0 | 0 | 0 | 0 | 0 | 0 | 0 | 0 | 0 | 0 | 0 | 0 | 0 | 0 | 0
238 | Position 3 (Full Circle) | 31 | No Classification | 13.6057 | 1.5385 | 5 | 2.5 | 3.5467 | 157.5 | 4.1621 | 5.4566 | 13.7995 | 1.1138 | 19118.8491 | 18628 | -46.8653 | -8.48 | 5 | 0 | 0 | 0 | 0 | 0 | 0 | 30.1738 | 0 | 0 | 0 | 0 | 0 | 0 | 0 | 11.3798 | 25.1294 | 0 | 0 | 0 | 33.317 | 0 | 0 | 0 | 0 | 0 | 0 | 0 | 0 | 0 | 0 | 0 | 0 | 0 | 0 | 0 | 0 | 0 | 0 | 0 | 0 | 0 | 0 | 0 | 0 | 0 | 0 | 0 | 0 | 0 | 0 | 0 | 0
240 | Position 3 (Full Circle) | 31 | Calaverite | 46.4647 | 1.3739 | 7 | 7.5 | 7.0933 | 61.875 | 7.6916 | 9.7459 | 25.2796 | 1.0945 | 31247.3315 | 91383 | -47.2046 | -8.5155 | 5 | 0 | 2.3066 | 0 | 0 | 0 | 0 | 4.4392 | 0 | 0 | 0 | 0 | 0 | 0 | 0 | 4.4291 | 0 | 0 | 0 | 0 | 0 | 0 | 0 | 0 | 0 | 0 | 0 | 0 | 0 | 0 | 0 | 0 | 50.2183 | 0 | 0 | 0 | 0 | 0 | 0 | 0 | 0 | 0 | 0 | 0 | 0 | 0 | 0 | 38.6068 | 0 | 0 | 0 | 0 | 0
242 | Position 3 (Full Circle) | 31 | No Classification | 9.4983 | 2.1276 | 3 | 2.5 | 2.7772 | 120.9375 | 3.4776 | 5.9087 | 13.2367 | 1.4679 | 18059.7838 | 16791 | -47.2315 | -8.8553 | 5 | 0 | 25.6887 | 0 | 0 | 0 | 0 | 0 | 0 | 0 | 0 | 0 | 0 | 0 | 0 | 3.2723 | 0 | 0 | 0 | 0 | 0 | 0 | 0 | 0 | 0 | 29.1083 | 0 | 0 | 0 | 0 | 0 | 0 | 0 | 0 | 0 | 0 | 0 | 0 | 0 | 0 | 0 | 0 | 0 | 0 | 0 | 0 | 41.9308 | 0 | 0 | 0 | 0 | 0 | 0
243 | Position 3 (Full Circle) | 31 | Calaverite | 234.3772 | 1.2596 | 19.5 | 28.5 | 17.5379 | 53.4375 | 17.2748 | 22.0909 | 66.7462 | 1.5126 | 31286.9945 | 91987 | -47.0598 | -8.7215 | 5 | 0 | 2.0665 | 0 | 0 | 0 | 0 | 0 | 0 | 0 | 0 | 0 | 0 | 0 | 0 | 1.1618 | 0 | 0 | 0 | 0 | 0 | 0 | 0 | 0 | 0 | 0 | 0 | 0 | 0 | 0 | 0 | 0 | 56.015 | 0 | 0 | 0 | 0 | 0 | 0 | 0 | 0 | 0 | 0 | 0 | 0 | 0 | 0 | 40.7567 | 0 | 0 | 0 | 0 | 0
244 | Position 3 (Full Circle) | 31 | Au - Ag | 228.9863 | 1.6644 | 22.5 | 13.5 | 14.9909 | 156.0938 | 17.075 | 24.9504 | 63.9124 | 1.4196 | 31655.3016 | 116142 | -47.0953 | -8.8011 | 5 | 0 | 2.044 | 0 | 0 | 0 | 0 | 0 | 0 | 0 | 0 | 0 | 0 | 0 | 0 | 1.815 | 0 | 0 | 0 | 0 | 0 | 0 | 0 | 0 | 0 | 0 | 0 | 0 | 0 | 6.834 | 0 | 0 | 0 | 0 | 0 | 0 | 0 | 0 | 0 | 0 | 0 | 0 | 0 | 0 | 0 | 0 | 0 | 89.307 | 0 | 0 | 0 | 0 | 0
245 | Position 3 (Full Circle) | 31 | No Classification | 491.3451 | 2.0474 | 19 | 22.5 | 16.8893 | 140.625 | 25.012 | 34.5792 | 89.8913 | 1.3087 | 20376.4065 | 18571 | -46.8015 | -8.6441 | 5 | 0 | 0 | 0 | 0 | 0 | 0 | 21.2248 | 0 | 0 | 0 | 0 | 0 | 0 | 0 | 6.1002 | 24.8126 | 3.5128 | 0 | 0 | 44.3496 | 0 | 0 | 0 | 0 | 0 | 0 | 0 | 0 | 0 | 0 | 0 | 0 | 0 | 0 | 0 | 0 | 0 | 0 | 0 | 0 | 0 | 0 | 0 | 0 | 0 | 0 | 0 | 0 | 0 | 0 | 0 | 0
246 | Position 3 (Full Circle) | 31 | No Classification | 145.5552 | 1.3098 | 16 | 13.5 | 12.9747 | 170.1562 | 13.6135 | 16.9936 | 46.2702 | 1.1705 | 28728.194 | 19939 | -47.0777 | -8.6559 | 5 | 0 | 0 | 0 | 0 | 0 | 0 | 0 | 0 | 0 | 0 | 18.6561 | 0 | 0 | 0 | 0 | 0 | 0 | 0 | 0 | 0 | 0 | 0 | 0 | 0 | 0 | 0 | 0 | 0 | 0 | 0 | 0 | 0 | 0 | 0 | 0 | 0 | 0 | 0 | 0 | 0 | 0 | 0 | 81.3439 | 0 | 0 | 0 | 0 | 0 | 0 | 0 | 0 | 0
248 | Position 3 (Full Circle) | 31 | Au - Ag | 180.2112 | 1.4741 | 18.5 | 12.5 | 13.1733 | 15.4688 | 15.1477 | 19.4189 | 50.3943 | 1.1214 | 31801.0584 | 113226 | -46.8397 | -8.4801 | 5 | 0 | 3.183 | 0 | 0 | 0 | 0 | 0 | 0 | 0 | 0 | 0 | 0 | 0 | 0 | 1.0984 | 0 | 0 | 0 | 0 | 0 | 0 | 0 | 0 | 0 | 0 | 0 | 0 | 0 | 7.1606 | 0 | 0 | 0 | 0 | 0 | 0 | 0 | 0 | 0 | 0 | 0 | 0 | 0 | 0 | 0 | 0 | 0 | 88.558 | 0 | 0 | 0 | 0 | 0
249 | Position 3 (Full Circle) | 31 | Au - Ag | 63.1509 | 1.4004 | 13 | 6.5 | 8.4697 | 19.6875 | 8.967 | 11.8606 | 32.5873 | 1.3382 | 29182.2276 | 98847 | -47.3076 | -8.5252 | 5 | 0 | 10.6244 | 0 | 0 | 1.8355 | 0 | 0 | 0 | 0 | 0 | 0 | 0 | 0 | 0 | 1.6439 | 0 | 0 | 0 | 0 | 0 | 0 | 0 | 0 | 0 | 0 | 0 | 0 | 0 | 5.6325 | 0 | 1.634 | 0 | 0 | 0 | 0 | 0 | 0 | 0 | 0 | 0 | 0 | 0 | 0 | 0 | 0 | 0 | 78.6296 | 0 | 0 | 0 | 0 | 0
250 | Position 3 (Full Circle) | 32 | No Classification | 413.3049 | 1.6005 | 23 | 31.5 | 19.5032 | 54.8438 | 22.9398 | 31.2149 | 79.0705 | 1.2038 | 20457.0584 | 19447 | -43.9662 | 1.4569 | 5 | 0 | 0 | 0 | 0 | 0 | 0 | 25.3046 | 0 | 0 | 0 | 0 | 0 | 0 | 0 | 4.0319 | 19.3478 | 0 | 16.385 | 0 | 34.9306 | 0 | 0 | 0 | 0 | 0 | 0 | 0 | 0 | 0 | 0 | 0 | 0 | 0 | 0 | 0 | 0 | 0 | 0 | 0 | 0 | 0 | 0 | 0 | 0 | 0 | 0 | 0 | 0 | 0 | 0 | 0 | 0
251 | Position 3 (Full Circle) | 32 | No Classification | 238.998 | 1.5194 | 14 | 19.5 | 14.1867 | 60.4688 | 17.4442 | 21.5557 | 60.0979 | 1.2026 | 20800.5016 | 19017 | -44.0026 | 1.5014 | 5 | 0 | 0 | 0 | 0 | 0 | 0 | 21.8771 | 0 | 0 | 0 | 0 | 0 | 0 | 0 | 5.3506 | 24.6486 | 3.7769 | 0 | 0 | 44.3468 | 0 | 0 | 0 | 0 | 0 | 0 | 0 | 0 | 0 | 0 | 0 | 0 | 0 | 0 | 0 | 0 | 0 | 0 | 0 | 0 | 0 | 0 | 0 | 0 | 0 | 0 | 0 | 0 | 0 | 0 | 0 | 0
252 | Position 3 (Full Circle) | 32 | Au - Ag | 195.6139 | 2.2964 | 12.5 | 5.5 | 11.7491 | 123.75 | 15.7817 | 26.9809 | 65.8338 | 1.7631 | 30825.5604 | 107162 | -43.8034 | 1.6248 | 5 | 0 | 4.0543 | 0 | 0 | 0 | 0 | 0 | 0 | 0 | 0 | 0 | 0 | 0 | 0 | 1.3582 | 0 | 0 | 0 | 0 | 0 | 0 | 0 | 0 | 0 | 0 | 0 | 8.5405 | 0 | 6.1049 | 0 | 0 | 0 | 0 | 0 | 0 | 0 | 0 | 0 | 0 | 0 | 0 | 0 | 0 | 0 | 0 | 0 | 79.942 | 0 | 0 | 0 | 0 | 0
253 | Position 3 (Full Circle) | 32 | Petzite | 270.3168 | 1.3117 | 17 | 22.5 | 17.2267 | 42.1875 | 18.552 | 22.5964 | 65.3193 | 1.256 | 31319.114 | 90855 | -43.9138 | 1.6719 | 5 | 0 | 3.4815 | 0 | 0 | 0 | 0 | 0 | 0 | 0 | 0 | 0 | 0 | 0 | 0 | 1.2967 | 0 | 0 | 0 | 0 | 0 | 0 | 0 | 0 | 0 | 0 | 0 | 0 | 0 | 39.5247 | 0 | 0 | 31.8501 | 0 | 0 | 0 | 0 | 0 | 0 | 0 | 0 | 0 | 0 | 0 | 0 | 0 | 0 | 23.847 | 0 | 0 | 0 | 0 | 0
254 | Position 3 (Full Circle) | 32 | No Classification | 3.594 | 1.25 | 2 | 0.5 | 2.0267 | 36.5625 | 2.1392 | 2.5333 | 6.5601 | 0.95287 | 29290.5 | 64284 | -44.0287 | 1.6707 | 5 | 0 | 6.7849 | 0 | 0 | 0 | 0 | 11.3651 | 0 | 0 | 0 | 0 | 0 | 0 | 0 | 8.3491 | 0 | 0 | 0 | 0 | 0 | 0 | 0 | 0 | 0 | 0 | 0 | 0 | 0 | 0 | 0 | 0 | 41.7575 | 0 | 0 | 0 | 0 | 0 | 0 | 0 | 0 | 0 | 0 | 0 | 0 | 0 | 0 | 31.7433 | 0 | 0 | 0 | 0 | 0
255 | Position 3 (Full Circle) | 32 | Calaverite | 52.8825 | 2.5961 | 5 | 21.5 | 5.0667 | 105.4688 | 8.2056 | 13.1538 | 32.1693 | 1.5573 | 30360.6456 | 100277 | -43.5264 | 1.7739 | 5 | 0 | 2.1074 | 0 | 0 | 0 | 0 | 0 | 0 | 0 | 0 | 0 | 0 | 0 | 0 | 1.0641 | 0 | 0 | 1.097 | 0 | 0 | 0 | 0 | 0 | 0 | 0 | 0 | 0 | 0 | 0 | 0 | 0 | 55.0751 | 0 | 0 | 0 | 0 | 0 | 0 | 0 | 0 | 0 | 0 | 0 | 0 | 0 | 0 | 40.6563 | 0 | 0 | 0 | 0 | 0
256 | Position 3 (Full Circle) | 32 | Calaverite | 113.2096 | 1.5964 | 16.5 | 10.5 | 10.64 | 16.875 | 12.006 | 16.986 | 43.3198 | 1.3191 | 29848.5488 | 95998 | -43.7111 | 1.7666 | 5 | 0 | 3.749 | 0 | 0 | 0 | 0 | 0 | 0 | 0 | 0 | 0 | 0 | 0 | 0 | 0.83583 | 0 | 0 | 1.1332 | 0 | 0 | 0 | 0 | 0 | 0 | 0 | 0 | 0 | 0 | 0 | 0 | 0 | 52.242 | 0 | 0 | 0 | 0 | 0 | 0 | 0 | 0 | 0 | 0 | 0 | 0 | 0 | 0 | 42.0399 | 0 | 0 | 0 | 0 | 0
257 | Position 3 (Full Circle) | 32 | No Classification | 10.7819 | 3.5127 | 3 | 10.5 | 2.6596 | 102.6562 | 3.7051 | 9.3424 | 20.5244 | 3.1091 | 18063.8333 | 15820 | -43.9966 | 1.7596 | 5 | 0 | 7.8322 | 0 | 0 | 4.1776 | 0 | 0 | 0 | 0 | 0 | 0 | 0 | 0 | 0 | 87.9902 | 0 | 0 | 0 | 0 | 0 | 0 | 0 | 0 | 0 | 0 | 0 | 0 | 0 | 0 | 0 | 0 | 0 | 0 | 0 | 0 | 0 | 0 | 0 | 0 | 0 | 0 | 0 | 0 | 0 | 0 | 0 | 0 | 0 | 0 | 0 | 0 | 0
258 | Position 3 (Full Circle) | 33 | No Classification | 58.5301 | 3.5274 | 11 | 8.5 | 4.7747 | 158.9062 | 8.6327 | 16.8424 | 37.6721 | 1.9295 | 20161.443 | 18890 | -43.4458 | -4.8419 | 5 | 0 | 0 | 0 | 0 | 0 | 0 | 25.4993 | 0 | 0 | 0 | 0 | 0 | 0 | 0 | 7.8606 | 24.7054 | 0 | 0 | 0 | 41.9346 | 0 | 0 | 0 | 0 | 0 | 0 | 0 | 0 | 0 | 0 | 0 | 0 | 0 | 0 | 0 | 0 | 0 | 0 | 0 | 0 | 0 | 0 | 0 | 0 | 0 | 0 | 0 | 0 | 0 | 0 | 0 | 0
259 | Position 3 (Full Circle) | 33 | No Classification | 102.9412 | 1.4081 | 14 | 11.5 | 11.2406 | 39.375 | 11.4485 | 15.8283 | 42.8736 | 1.421 | 28589.394 | 20223 | -43.4756 | -5.198 | 5 | 0 | 0 | 0 | 0 | 0 | 0 | 0 | 0 | 0 | 0 | 17.2078 | 0 | 0 | 0 | 0 | 0 | 0 | 0 | 0 | 0 | 0 | 0 | 0 | 0 | 0 | 0 | 0 | 0 | 0 | 0 | 0 | 0 | 0 | 0 | 0 | 0 | 0 | 0 | 0 | 0 | 0 | 0 | 82.7922 | 0 | 0 | 0 | 0 | 0 | 0 | 0 | 0 | 0
260 | Position 3 (Full Circle) | 33 | Calaverite | 228.4729 | 2.0109 | 25.5 | 10.5 | 12.9384 | 7.0312 | 17.0558 | 26.0178 | 64.8731 | 1.4658 | 30966.2899 | 97022 | -43.5127 | -5.1592 | 5 | 0 | 2.4314 | 0 | 0 | 0 | 0 | 0 | 0 | 0 | 0 | 0 | 0 | 0 | 0 | 1.1577 | 0 | 0 | 0 | 0 | 0 | 0 | 0 | 0 | 0 | 0 | 0 | 0 | 0 | 0 | 0 | 0 | 53.9901 | 0 | 0 | 0 | 0 | 0 | 0 | 0 | 0 | 0 | 0 | 0 | 0 | 0 | 0 | 42.4208 | 0 | 0 | 0 | 0 | 0
261 | Position 3 (Full Circle) | 33 | No Classification | 76.7566 | 1.2675 | 10.5 | 14.5 | 9.6267 | 132.1875 | 9.8858 | 12.2016 | 34.7218 | 1.2499 | 27164.1237 | 20491 | -43.2152 | -5.0103 | 5 | 0 | 22.0942 | 0 | 0 | 0 | 0 | 0 | 0 | 0 | 0 | 13.7532 | 0 | 0 | 0 | 0 | 0 | 0 | 0 | 0 | 0 | 0 | 0 | 0 | 6.7886 | 0 | 0 | 0 | 0 | 0 | 0 | 0 | 0 | 0 | 0 | 0 | 0 | 0 | 0 | 0 | 0 | 0 | 0 | 57.364 | 0 | 0 | 0 | 0 | 0 | 0 | 0 | 0 | 0
262 | Position 3 (Full Circle) | 33 | Calaverite | 273.9108 | 1.385 | 23 | 16.5 | 17.0809 | 170.1562 | 18.675 | 23.6565 | 64.2621 | 1.1997 | 31970.6504 | 94584 | -43.5925 | -4.9825 | 5 | 0 | 1.9455 | 0 | 0 | 0 | 0 | 0 | 0 | 0 | 0 | 0 | 0 | 0 | 0 | 1.9943 | 0 | 0 | 0 | 0 | 0 | 0 | 0 | 0 | 0 | 0 | 0 | 0 | 0 | 0 | 0 | 0 | 53.7227 | 0 | 0 | 0 | 0 | 0 | 0 | 0 | 0 | 0 | 0 | 0 | 0 | 0 | 0 | 36.019 | 0 | 6.3185 | 0 | 0 | 0
263 | Position 3 (Full Circle) | 33 | No Classification | 10.7819 | 1.6197 | 5 | 6.5 | 3.4974 | 116.7188 | 3.7051 | 5.6647 | 14.1974 | 1.4877 | 17547.4048 | 15819 | -43.1799 | -4.8816 | 5 | 0 | 3.6311 | 0 | 0 | 1.9297 | 0 | 0 | 0 | 0 | 0 | 0 | 0 | 17.7073 | 0 | 69.0637 | 0 | 7.6681 | 0 | 0 | 0 | 0 | 0 | 0 | 0 | 0 | 0 | 0 | 0 | 0 | 0 | 0 | 0 | 0 | 0 | 0 | 0 | 0 | 0 | 0 | 0 | 0 | 0 | 0 | 0 | 0 | 0 | 0 | 0 | 0 | 0 | 0 | 0
264 | Position 3 (Full Circle) | 33 | No Classification | 2.3104 | 1.4907 | 2 | 1.5 | 1.52 | 153.2812 | 1.7151 | 2.2659 | 5.318 | 0.97409 | 17871.4444 | 16408 | -43.2668 | -4.8896 | 5 | 0 | 9.8894 | 0 | 0 | 0 | 0 | 34.2157 | 0 | 0 | 0 | 2.1549 | 0 | 0 | 0 | 29.9776 | 0 | 0 | 0 | 0 | 0 | 0 | 0 | 0 | 0 | 0 | 0 | 0 | 0 | 0 | 0 | 0 | 0 | 0 | 0 | 0 | 0 | 0 | 0 | 0 | 0 | 0 | 0 | 23.7624 | 0 | 0 | 0 | 0 | 0 | 0 | 0 | 0 | 0
265 | Position 3 (Full Circle) | 33 | No Classification | 177.9008 | 1.5005 | 20 | 14.5 | 13.7114 | 37.9688 | 15.0503 | 20.5747 | 54.1889 | 1.3135 | 31567.6898 | 108520 | -43.5879 | -4.9164 | 5 | 0 | 2.4792 | 0 | 0 | 0 | 0 | 0 | 0 | 0 | 0 | 0 | 0 | 0 | 0 | 1.3265 | 0 | 0 | 0 | 0 | 0 | 0 | 0 | 0 | 0 | 0 | 0 | 0 | 0 | 7.1649 | 0 | 0 | 2.3764 | 0 | 0 | 0 | 0 | 0 | 0 | 0 | 0 | 0 | 0 | 0 | 0 | 0 | 0 | 79.9839 | 0 | 6.6692 | 0 | 0 | 0
266 | Position 3 (Full Circle) | 33 | No Classification | 6.4178 | 1.4422 | 2.5 | 1.5 | 2.5333 | 123.75 | 2.8586 | 3.6536 | 8.8794 | 0.97763 | 16657.68 | 18661 | -43.5196 | -4.889 | 5 | 0 | 0 | 0 | 0 | 0 | 0 | 39.6701 | 0 | 0 | 0 | 0 | 0 | 0 | 0 | 32.5046 | 0 | 0 | 27.8253 | 0 | 0 | 0 | 0 | 0 | 0 | 0 | 0 | 0 | 0 | 0 | 0 | 0 | 0 | 0 | 0 | 0 | 0 | 0 | 0 | 0 | 0 | 0 | 0 | 0 | 0 | 0 | 0 | 0 | 0 | 0 | 0 | 0 | 0
267 | Position 3 (Full Circle) | 33 | No Classification | 1.797 | 1.5 | 1.5 | 1.5 | 1.4331 | 45 | 1.5126 | 2.1496 | 4.6387 | 0.95287 | 18254 | 20354 | -43.3542 | -4.8204 | 5 | 0 | 4.0647 | 0 | 0 | 0 | 0 | 51.4034 | 0 | 0 | 0 | 0 | 0 | 0 | 0 | 41.7176 | 0 | 0 | 0 | 0 | 0 | 0 | 0 | 0 | 0 | 0 | 0 | 0 | 0 | 2.8143 | 0 | 0 | 0 | 0 | 0 | 0 | 0 | 0 | 0 | 0 | 0 | 0 | 0 | 0 | 0 | 0 | 0 | 0 | 0 | 0 | 0 | 0 | 0
268 | Position 3 (Full Circle) | 33 | No Classification | 5.1342 | 1.4142 | 2.5 | 3.5 | 2.5333 | 45 | 2.5568 | 3.5827 | 8.4815 | 1.115 | 18783.5 | 18268 | -43.3645 | -4.827 | 5 | 0 | 6.1041 | 0 | 0 | 0 | 0 | 40.9966 | 0 | 0 | 0 | 0 | 0 | 0 | 0 | 34.9375 | 0 | 0 | 0 | 0 | 0 | 0 | 0 | 0 | 0 | 0 | 0 | 0 | 0 | 9.2218 | 0 | 0 | 4.387 | 0 | 0 | 0 | 0 | 0 | 0 | 0 | 0 | 0 | 0 | 0 | 0 | 0 | 0 | 4.3531 | 0 | 0 | 0 | 0 | 0
269 | Position 3 (Full Circle) | 34 | Petzite | 57.5033 | 2.0014 | 13 | 0.5 | 6.5867 | 2.8125 | 8.5566 | 13.1823 | 32.121 | 1.4278 | 31211.2902 | 91185 | -52.7373 | -0.61822 | 5 | 0 | 2.9758 | 0 | 0 | 0 | 0 | 0 | 0 | 0 | 0 | 0 | 0 | 0 | 0 | 0 | 0 | 0 | 0 | 0 | 0 | 0 | 0 | 0 | 0 | 0 | 0 | 0 | 0 | 41.8816 | 0 | 0 | 30.1588 | 0 | 0 | 0 | 0 | 0 | 0 | 0 | 0 | 0 | 0 | 0 | 0 | 0 | 0 | 24.9837 | 0 | 0 | 0 | 0 | 0
270 | Position 3 (Full Circle) | 34 | Calaverite | 133.4898 | 1.682 | 11 | 15.5 | 10.5775 | 109.6875 | 13.037 | 17.7909 | 45.3577 | 1.2264 | 30680.5288 | 89787 | -52.683 | -0.31754 | 5 | 0 | 3.4874 | 0 | 0 | 0 | 0 | 0 | 0 | 0 | 0 | 0 | 0 | 0 | 0 | 3.8819 | 0 | 0 | 0 | 0 | 0 | 0 | 0 | 0 | 0 | 0 | 0 | 0 | 0 | 0 | 0 | 0 | 50.3551 | 0 | 0 | 0 | 0 | 0 | 0 | 0 | 0 | 0 | 0 | 0 | 0 | 0 | 0 | 42.2757 | 0 | 0 | 0 | 0 | 0
271 | Position 3 (Full Circle) | 34 | No Classification | 3.8507 | 1.3462 | 2 | 1.5 | 2.0267 | 67.5 | 2.2142 | 2.7283 | 6.958 | 1.0005 | 17785.0667 | 20458 | -52.9809 | -0.33037 | 5 | 0 | 3.8298 | 0 | 0 | 0 | 0 | 42.8504 | 0 | 0 | 0 | 0 | 0 | 0 | 0 | 35.8346 | 0 | 0 | 7.2949 | 0 | 0 | 0 | 0 | 0 | 0 | 0 | 0 | 0 | 0 | 7.074 | 0 | 0 | 3.1163 | 0 | 0 | 0 | 0 | 0 | 0 | 0 | 0 | 0 | 0 | 0 | 0 | 0 | 0 | 0 | 0 | 0 | 0 | 0 | 0
272 | Position 3 (Full Circle) | 34 | Hessite | 4.8775 | 2.7487 | 1.5 | 3.5 | 1.52 | 104.0625 | 2.492 | 4.1781 | 9.1608 | 1.3692 | 29234.9474 | 22057 | -52.6741 | -0.23037 | 5 | 0 | 0 | 0 | 0 | 0 | 0 | 0 | 0 | 0 | 0 | 0 | 0 | 0 | 0 | 0 | 0 | 0 | 0 | 0 | 0 | 0 | 0 | 0 | 0 | 0 | 0 | 0 | 0 | 61.0936 | 0 | 0 | 38.9064 | 0 | 0 | 0 | 0 | 0 | 0 | 0 | 0 | 0 | 0 | 0 | 0 | 0 | 0 | 0 | 0 | 0 | 0 | 0 | 0
273 | Position 3 (Full Circle) | 35 | No Classification | 5.6476 | 1.2805 | 2.5 | 0.5 | 2.5333 | 37.9688 | 2.6816 | 3.244 | 8.4815 | 1.0136 | 18423.1818 | 88165 | -48.3655 | -6.3013 | 5 | 0 | 2.3689 | 0 | 0 | 0 | 0 | 44.3387 | 0 | 0 | 0 | 0 | 0 | 0 | 0 | 35.0113 | 0 | 0 | 0 | 0 | 0 | 0 | 0 | 0 | 0 | 0 | 0 | 0 | 0 | 3.018 | 0 | 0 | 8.5802 | 0 | 0 | 0 | 0 | 0 | 0 | 0 | 0 | 0 | 0 | 0 | 0 | 0 | 0 | 6.6829 | 0 | 0 | 0 | 0 | 0
274 | Position 3 (Full Circle) | 35 | Calaverite | 197.6676 | 2.9613 | 29 | 28.5 | 10.5593 | 139.2188 | 15.8644 | 31.2693 | 70.0946 | 1.978 | 31469.8026 | 97968 | -48.3587 | -6.6549 | 5 | 0 | 1.5602 | 0 | 0 | 0 | 0 | 0 | 0 | 0 | 0 | 0 | 0 | 0 | 0 | 2.1598 | 0 | 0 | 0 | 0 | 0 | 0 | 0 | 0 | 0 | 0 | 0 | 0 | 0 | 1.5781 | 0 | 0 | 54.4562 | 0 | 0 | 0 | 0 | 0 | 0 | 0 | 0 | 0 | 0 | 0 | 0 | 0 | 0 | 40.2457 | 0 | 0 | 0 | 0 | 0
276 | Position 3 (Full Circle) | 35 | No Classification | 99.3472 | 2.4618 | 14.5 | 16.5 | 8.8661 | 22.5 | 11.2469 | 21.8262 | 58.313 | 2.7237 | 18659.7778 | 16714 | -48.3689 | -6.5044 | 5 | 0 | 0 | 0 | 0 | 0 | 0 | 0 | 0 | 0 | 0 | 0 | 0 | 0 | 0 | 100 | 0 | 0 | 0 | 0 | 0 | 0 | 0 | 0 | 0 | 0 | 0 | 0 | 0 | 0 | 0 | 0 | 0 | 0 | 0 | 0 | 0 | 0 | 0 | 0 | 0 | 0 | 0 | 0 | 0 | 0 | 0 | 0 | 0 | 0 | 0 | 0 | 0
278 | Position 3 (Full Circle) | 35 | Calaverite | 26.1845 | 2.5031 | 10 | 7.5 | 4.0533 | 2.8125 | 5.774 | 10.146 | 22.3975 | 1.5246 | 30587.451 | 95990 | -48.1824 | -6.2753 | 5 | 0 | 3.4355 | 0 | 0 | 0 | 0 | 0 | 0 | 0 | 0 | 0 | 0 | 0 | 0 | 1.6904 | 0 | 0 | 0 | 0 | 0 | 0 | 0 | 0 | 0 | 0 | 0 | 0 | 0 | 0 | 0 | 0 | 53.9215 | 0 | 0 | 0 | 0 | 0 | 0 | 0 | 0 | 0 | 0 | 0 | 0 | 0 | 0 | 40.9526 | 0 | 0 | 0 | 0 | 0
279 | Position 3 (Full Circle) | 36 | No Classification | 3.3372 | 3.6399 | 3.5 | 1.5 | 1.0133 | 15.4688 | 2.0613 | 3.6885 | 7.8022 | 1.4515 | 19579.3846 | 16623 | -34.8365 | 6.028 | 5 | 0 | 0 | 0 | 0 | 0 | 0 | 0 | 0 | 0 | 0 | 0 | 0 | 0 | 0 | 100 | 0 | 0 | 0 | 0 | 0 | 0 | 0 | 0 | 0 | 0 | 0 | 0 | 0 | 0 | 0 | 0 | 0 | 0 | 0 | 0 | 0 | 0 | 0 | 0 | 0 | 0 | 0 | 0 | 0 | 0 | 0 | 0 | 0 | 0 | 0 | 0 | 0
280 | Position 3 (Full Circle) | 36 | No Classification | 7.1879 | 1.3462 | 3 | 3.5 | 2.8661 | 112.5 | 3.0252 | 3.8584 | 9.6753 | 1.0364 | 21082.1786 | 22285 | -34.7008 | 5.9128 | 5 | 0 | 13.0159 | 0 | 0 | 0 | 0 | 30.8036 | 0 | 0 | 0 | 7.9673 | 0 | 0 | 0 | 0 | 0 | 0 | 0 | 0 | 0 | 0 | 0 | 0 | 0 | 0 | 0 | 0 | 48.2132 | 0 | 0 | 0 | 0 | 0 | 0 | 0 | 0 | 0 | 0 | 0 | 0 | 0 | 0 | 0 | 0 | 0 | 0 | 0 | 0 | 0 | 0 | 0 | 0
281 | Position 3 (Full Circle) | 36 | No Classification | 4.1074 | 1.4142 | 2 | 0.5 | 2.0267 | 45 | 2.2868 | 2.8661 | 7.1228 | 0.98295 | 17854.375 | 20748 | -34.6959 | 6.0138 | 5 | 0 | 3.1374 | 0 | 0 | 0 | 0 | 52.4702 | 0 | 0 | 0 | 0 | 0 | 0 | 0 | 44.3924 | 0 | 0 | 0 | 0 | 0 | 0 | 0 | 0 | 0 | 0 | 0 | 0 | 0 | 0 | 0 | 0 | 0 | 0 | 0 | 0 | 0 | 0 | 0 | 0 | 0 | 0 | 0 | 0 | 0 | 0 | 0 | 0 | 0 | 0 | 0 | 0 | 0
282 | Position 3 (Full Circle) | 36 | No Classification | 12.3221 | 1.5297 | 3.5 | 4.5 | 3.5827 | 123.75 | 3.9609 | 5.4804 | 13.2367 | 1.1315 | 19356.1875 | 16519 | -34.8429 | 6.0261 | 5 | 0 | 0 | 0 | 0 | 0 | 0 | 0 | 0 | 0 | 0 | 0 | 0 | 1.9119 | 0 | 98.0881 | 0 | 0 | 0 | 0 | 0 | 0 | 0 | 0 | 0 | 0 | 0 | 0 | 0 | 0 | 0 | 0 | 0 | 0 | 0 | 0 | 0 | 0 | 0 | 0 | 0 | 0 | 0 | 0 | 0 | 0 | 0 | 0 | 0 | 0 | 0 | 0 | 0
283 | Position 3 (Full Circle) | 37 | No Classification | 305.7429 | 1.6044 | 24 | 25.5 | 17.0797 | 33.75 | 19.7303 | 27.4022 | 68.5994 | 1.2248 | 31559.618 | 92500 | -38.6909 | 6.9103 | 5 | 0 | 1.3863 | 0 | 0 | 0 | 0 | 0 | 0 | 0 | 0 | 0 | 0 | 0 | 0 | 0 | 0 | 0 | 5.0812 | 0 | 0 | 0 | 0 | 0 | 0 | 0 | 0 | 0 | 0 | 0 | 0 | 1.7405 | 62.8603 | 0 | 0 | 0 | 0 | 0 | 0 | 0 | 0 | 0 | 0 | 0 | 0 | 0 | 0 | 28.9318 | 0 | 0 | 0 | 0 | 0
284 | Position 3 (Full Circle) | 37 | No Classification | 4.1074 | 1.4577 | 2 | 2.5 | 2.0267 | 120.9375 | 2.2868 | 2.9543 | 7.2394 | 1.0154 | 17521.4375 | 19543 | -38.9458 | 6.9966 | 5 | 0 | 3.4092 | 0 | 0 | 0 | 0 | 42.4877 | 0 | 0 | 0 | 0 | 0 | 0 | 0 | 36.9353 | 0 | 0 | 0 | 0 | 17.1678 | 0 | 0 | 0 | 0 | 0 | 0 | 0 | 0 | 0 | 0 | 0 | 0 | 0 | 0 | 0 | 0 | 0 | 0 | 0 | 0 | 0 | 0 | 0 | 0 | 0 | 0 | 0 | 0 | 0 | 0 | 0 | 0
285 | Position 3 (Full Circle) | 37 | No Classification | 4.3641 | 1.4577 | 2 | 1.5 | 2.0267 | 59.0625 | 2.3572 | 2.9543 | 7.2394 | 0.95565 | 19560.4706 | 17683 | -38.5957 | 7.076 | 5 | 0 | 13.1008 | 0 | 0 | 0 | 0 | 34.4333 | 0 | 0 | 0 | 1.6561 | 0 | 0 | 0 | 27.1114 | 0 | 0 | 0 | 0 | 0 | 0 | 0 | 0 | 0 | 0 | 0 | 0 | 0 | 0 | 0 | 0 | 0 | 0 | 0 | 0 | 0 | 0 | 0 | 0 | 0 | 0 | 0 | 23.6984 | 0 | 0 | 0 | 0 | 0 | 0 | 0 | 0 | 0
286 | Position 3 (Full Circle) | 37 | Petzite | 122.7079 | 1.6539 | 15.5 | 16.5 | 10.5636 | 29.5312 | 12.4995 | 17.4708 | 43.9991 | 1.2555 | 30893.7134 | 89793 | -38.5968 | 7.1828 | 5 | 0 | 3.2004 | 0 | 0 | 0 | 0 | 1.5826 | 0 | 0 | 0 | 0 | 0 | 0 | 0 | 2.1576 | 0 | 0 | 0 | 0 | 0 | 0 | 0 | 0 | 0 | 0 | 0 | 0 | 0 | 40.0518 | 0 | 0 | 29.3111 | 0 | 0 | 0 | 0 | 0 | 0 | 0 | 0 | 0 | 0 | 0 | 0 | 0 | 0 | 23.6964 | 0 | 0 | 0 | 0 | 0
287 | Position 3 (Full Circle) | 37 | Au - Ag | 23.3607 | 1.4141 | 5 | 3.5 | 4.9904 | 68.9062 | 5.4538 | 7.057 | 18.1567 | 1.123 | 25849.022 | 96425 | -38.6237 | 7.2067 | 5 | 0 | 4.6122 | 0 | 0 | 0.58 | 0 | 25.4203 | 0 | 0 | 0 | 0 | 0 | 0 | 0 | 14.4604 | 0 | 0 | 0 | 0 | 0 | 0 | 0 | 0 | 0 | 0 | 0 | 0 | 0 | 3.364 | 0 | 0 | 0 | 1.7269 | 0 | 0 | 0 | 0 | 0 | 0 | 0 | 0 | 0 | 0 | 0 | 0 | 0 | 49.8361 | 0 | 0 | 0 | 0 | 0
288 | Position 3 (Full Circle) | 38 | No Classification | 364.5298 | 2.0194 | 35.5 | 10.5 | 19.9225 | 59.0625 | 21.5438 | 40.2312 | 107.9598 | 2.5444 | 30182.0303 | 22325 | -49.734 | 3.1917 | 5 | 0 | 9.2096 | 0 | 0 | 0 | 0 | 0 | 0 | 0 | 0 | 0 | 0 | 0 | 0 | 0 | 0 | 0 | 0 | 0 | 0 | 0 | 0 | 0 | 0 | 0 | 0 | 0 | 0 | 0 | 90.7903 | 0 | 0 | 0 | 0 | 0 | 0 | 0 | 0 | 0 | 0 | 0 | 0 | 0 | 0 | 0 | 0 | 0 | 0 | 0 | 0 | 0 | 0
289 | Position 3 (Full Circle) | 38 | Petzite | 17.7131 | 1.3425 | 5 | 3.5 | 4.56 | 156.0938 | 4.749 | 6.1218 | 15.8374 | 1.1268 | 29863.2609 | 83201 | -49.4987 | 3.0265 | 5 | 0 | 5.3293 | 0 | 0 | 0 | 0 | 0 | 0 | 0 | 0 | 0 | 0 | 0 | 0 | 1.7158 | 0 | 0 | 0 | 0 | 0 | 0 | 0 | 0 | 0 | 0 | 0 | 0 | 0 | 40.2044 | 0 | 0 | 29.6071 | 0 | 0 | 0 | 0 | 0 | 0 | 0 | 0 | 0 | 0 | 0 | 0 | 0 | 0 | 23.1434 | 0 | 0 | 0 | 0 | 0
290 | Position 3 (Full Circle) | 38 | Petzite | 147.0955 | 1.753 | 15 | 11.5 | 11.7933 | 106.875 | 13.6853 | 20.6741 | 52.4323 | 1.4873 | 30947.9459 | 95344 | -49.6357 | 3.0734 | 5 | 0 | 3.701 | 0 | 0 | 0 | 0 | 0 | 0 | 0 | 0 | 0 | 0 | 0 | 0 | 1.051 | 0 | 0 | 0 | 0 | 0 | 0 | 0 | 0 | 0 | 0 | 0 | 0 | 0 | 40.4954 | 0 | 0 | 30.4692 | 0 | 0 | 0 | 0 | 0 | 0 | 0 | 0 | 0 | 0 | 0 | 0 | 0 | 0 | 24.2835 | 0 | 0 | 0 | 0 | 0
291 | Position 3 (Full Circle) | 38 | Au - Ag | 2.0537 | 2.2361 | 1 | 0.5 | 1.0133 | 63.2812 | 1.617 | 2.2659 | 5.2014 | 1.0483 | 24769.375 | 97089 | -49.936 | 3.0843 | 5 | 0 | 11.8216 | 0 | 0 | 0 | 0 | 2.3642 | 0.88514 | 0 | 0 | 0 | 0 | 0 | 0 | 1.7675 | 0 | 0 | 0 | 0 | 0 | 0 | 0 | 0 | 0 | 0 | 0 | 0 | 0 | 6.1108 | 0 | 0 | 0 | 0 | 0 | 0 | 0 | 0 | 0 | 0 | 0 | 0 | 0 | 0 | 0 | 0 | 0 | 77.0507 | 0 | 0 | 0 | 0 | 0
292 | Position 3 (Full Circle) | 38 | No Classification | 71.3657 | 2.0996 | 6.5 | 16.5 | 6.5867 | 81.5625 | 9.5323 | 13.8293 | 33.8776 | 1.2798 | 30465.9568 | 104311 | -49.9339 | 3.0954 | 5 | 0 | 3.235 | 0 | 0 | 0 | 0 | 6.901 | 0 | 0 | 0 | 0 | 0 | 0 | 0 | 3.8624 | 0 | 0 | 0 | 0 | 0 | 0 | 0 | 0 | 0 | 0 | 0 | 0 | 0 | 4.7486 | 0 | 0 | 2.0135 | 0 | 0 | 0 | 0 | 0 | 0 | 0 | 0 | 0 | 0 | 0 | 0 | 0 | 0 | 73.7266 | 0 | 5.5128 | 0 | 0 | 0
293 | Position 3 (Full Circle) | 38 | No Classification | 3.594 | 1.25 | 2 | 1.5 | 2.0267 | 36.5625 | 2.1392 | 2.5333 | 6.5601 | 0.95287 | 28556.5714 | 19670 | -49.7057 | 3.2238 | 5 | 0 | 15.1444 | 0 | 0 | 0 | 0 | 0 | 0 | 0 | 0 | 0 | 0 | 0 | 0 | 2.2856 | 0 | 0 | 0 | 0 | 0 | 0 | 0 | 0 | 0 | 0 | 0 | 0 | 0 | 0 | 82.57 | 0 | 0 | 0 | 0 | 0 | 0 | 0 | 0 | 0 | 0 | 0 | 0 | 0 | 0 | 0 | 0 | 0 | 0 | 0 | 0 | 0 | 0
294 | Position 3 (Full Circle) | 38 | No Classification | 18.2265 | 1.6441 | 4 | 2.5 | 4.0533 | 81.5625 | 4.8173 | 6.6641 | 17.0795 | 1.2736 | 23666.6761 | 20912 | -49.7109 | 3.2164 | 5 | 0 | 18.2466 | 0 | 0 | 0 | 0 | 0 | 0 | 0 | 0 | 0 | 0 | 0 | 0 | 0 | 0 | 0 | 0 | 0 | 0 | 0 | 0 | 0 | 0 | 0 | 0 | 0 | 0 | 0 | 81.7534 | 0 | 0 | 0 | 0 | 0 | 0 | 0 | 0 | 0 | 0 | 0 | 0 | 0 | 0 | 0 | 0 | 0 | 0 | 0 | 0 | 0 | 0
295 | Position 3 (Full Circle) | 38 | Petzite | 134.0032 | 1.5266 | 16.5 | 14.5 | 11.1315 | 170.1562 | 13.0621 | 16.9936 | 45.7557 | 1.2433 | 31591.7893 | 90698 | -49.9665 | 3.252 | 5 | 0 | 3.2045 | 0 | 0 | 0 | 0 | 0 | 0 | 0 | 0 | 0 | 0 | 0 | 0 | 1.2564 | 0 | 0 | 0 | 0 | 0 | 0 | 0 | 0 | 0 | 0 | 0 | 0 | 0 | 41.6647 | 0 | 0 | 30.8701 | 0 | 0 | 0 | 0 | 0 | 0 | 0 | 0 | 0 | 0 | 0 | 0 | 0 | 0 | 23.0042 | 0 | 0 | 0 | 0 | 0
296 | Position 3 (Full Circle) | 39 | No Classification | 9.755 | 1.2289 | 3.5 | 2.5 | 3.5467 | 54.8438 | 3.5243 | 4.3584 | 11.1987 | 1.0231 | 21246 | 20874 | -33.2785 | -3.6254 | 5 | 0 | 9.1453 | 0 | 0 | 0 | 0 | 33.3926 | 0 | 0 | 0 | 0 | 0 | 0 | 0 | 26.4062 | 0 | 0 | 0 | 0 | 0 | 0 | 0 | 0 | 0 | 0 | 0 | 0 | 0 | 0 | 0 | 0 | 11.3229 | 0 | 0 | 0 | 0 | 0 | 0 | 0 | 0 | 0 | 0 | 0 | 0 | 0 | 0 | 0 | 0 | 19.7329 | 0 | 0 | 0
297 | Position 3 (Full Circle) | 39 | No Classification | 179.1844 | 2.2433 | 24.5 | 16.5 | 10.8996 | 5.625 | 15.1045 | 24.4512 | 58.0317 | 1.4956 | 20575.8166 | 18703 | -32.9733 | -3.7564 | 5 | 0 | 3.5498 | 0 | 0 | 0 | 0 | 20.6561 | 0 | 0 | 0 | 0 | 0 | 0 | 0 | 32.5081 | 0 | 0 | 0 | 0 | 43.286 | 0 | 0 | 0 | 0 | 0 | 0 | 0 | 0 | 0 | 0 | 0 | 0 | 0 | 0 | 0 | 0 | 0 | 0 | 0 | 0 | 0 | 0 | 0 | 0 | 0 | 0 | 0 | 0 | 0 | 0 | 0 | 0
298 | Position 3 (Full Circle) | 39 | No Classification | 298.555 | 1.6138 | 19 | 18.5 | 16.7693 | 37.9688 | 19.497 | 27.0627 | 68.949 | 1.2671 | 31070.865 | 92938 | -33.0106 | -3.6869 | 5 | 0 | 1.8116 | 0 | 0 | 0 | 0 | 0 | 0 | 0 | 0 | 0 | 0 | 0 | 0 | 0 | 0 | 0 | 4.3838 | 0 | 0 | 0 | 0 | 0 | 0 | 0 | 0 | 0 | 0 | 13.6322 | 0 | 0 | 55.0865 | 0 | 0 | 0 | 0 | 0 | 0 | 0 | 0 | 0 | 0 | 0 | 0 | 0 | 0 | 25.0859 | 0 | 0 | 0 | 0 | 0
299 | Position 3 (Full Circle) | 39 | No Classification | 13.6057 | 2.1716 | 5.5 | 4.5 | 3.0421 | 32.3438 | 4.1621 | 6.6061 | 15.2746 | 1.3646 | 17040.434 | 19667 | -33.3302 | -3.6326 | 5 | 0 | 3.8972 | 0 | 0 | 0 | 0 | 42.5824 | 0 | 0 | 0 | 0 | 0 | 0 | 0 | 32.9309 | 0 | 5.8002 | 0 | 0 | 14.7893 | 0 | 0 | 0 | 0 | 0 | 0 | 0 | 0 | 0 | 0 | 0 | 0 | 0 | 0 | 0 | 0 | 0 | 0 | 0 | 0 | 0 | 0 | 0 | 0 | 0 | 0 | 0 | 0 | 0 | 0 | 0 | 0
300 | Position 3 (Full Circle) | 39 | No Classification | 6.4178 | 1.4142 | 3 | 2.5 | 2.5333 | 135 | 2.8586 | 3.5827 | 9.1608 | 1.0406 | 18664.76 | 90356 | -33.2479 | -3.4227 | 5 | 0 | 3.351 | 0 | 0 | 0 | 0 | 44.9031 | 0 | 0 | 0 | 0 | 0 | 0 | 0 | 34.8971 | 0 | 0 | 0.88142 | 0 | 0 | 0 | 0 | 0 | 0 | 0 | 0 | 0 | 0 | 2.4168 | 0 | 0 | 7.1743 | 0 | 0 | 0 | 0 | 0 | 0 | 0 | 0 | 0 | 0 | 0 | 0 | 0 | 0 | 6.3763 | 0 | 0 | 0 | 0 | 0
301 | Position 3 (Full Circle) | 40 | Au - Ag | 35.6828 | 2.8805 | 14.5 | 10.5 | 4.8903 | 142.0312 | 6.7404 | 14.0866 | 31.51 | 2.2143 | 28236.7194 | 88801 | -40.168 | -8.2087 | 5 | 0 | 8.4303 | 0 | 0 | 0 | 0 | 0 | 0 | 0 | 0 | 0 | 0 | 0 | 0 | 2.3595 | 0 | 0 | 0 | 0 | 0 | 0 | 0 | 0 | 0 | 0 | 0 | 0 | 0 | 4.6477 | 0 | 0 | 0 | 0 | 0 | 0 | 0 | 0 | 0 | 0 | 0 | 0 | 0 | 0 | 0 | 0 | 0 | 84.5625 | 0 | 0 | 0 | 0 | 0
302 | Position 3 (Full Circle) | 40 | Au - Ag | 101.6576 | 2.5926 | 9 | 17.5 | 7.6642 | 70.3125 | 11.3769 | 19.8698 | 45.0764 | 1.5906 | 30897.1742 | 109217 | -40.1757 | -8.1975 | 5 | 0 | 4.2704 | 0 | 0 | 0 | 0 | 0 | 0 | 0 | 0 | 0 | 0 | 0 | 0 | 1.449 | 0 | 0 | 0 | 0 | 0 | 0 | 0 | 0 | 0 | 0 | 0 | 0 | 0 | 6.1424 | 0 | 0 | 0 | 0 | 0 | 0 | 0 | 0 | 0 | 0 | 0 | 0 | 0 | 0 | 0 | 0 | 0 | 88.1383 | 0 | 0 | 0 | 0 | 0
303 | Position 3 (Full Circle) | 40 | Sylvanite | 73.4194 | 1.3153 | 11.5 | 10.5 | 9.0666 | 12.6562 | 9.6685 | 11.9252 | 33.8293 | 1.2404 | 31038.6294 | 93195 | -40.2725 | -8.3102 | 5 | 0 | 2.1771 | 0 | 0 | 0 | 0 | 0 | 0 | 0 | 0 | 0 | 0 | 0 | 0 | 3.8072 | 0 | 0 | 0 | 0 | 0 | 0 | 0 | 0 | 0 | 0 | 0 | 0 | 0 | 1.5127 | 0 | 0 | 58.7632 | 0 | 0 | 0 | 0 | 0 | 0 | 0 | 0 | 0 | 0 | 0 | 0 | 0 | 0 | 33.7398 | 0 | 0 | 0 | 0 | 0
304 | Position 3 (Full Circle) | 40 | Calaverite | 27.7248 | 1.5811 | 5 | 7.5 | 5.0667 | 71.7188 | 5.9414 | 8.0111 | 19.5154 | 1.0931 | 26807.2778 | 83105 | -40.1312 | -8.2194 | 5 | 0 | 5.73 | 0 | 0 | 0.82793 | 0 | 4.0238 | 0 | 0 | 0 | 0 | 0 | 0 | 0 | 4.6326 | 0 | 0 | 0 | 0 | 0 | 0 | 0 | 0 | 0 | 0 | 0 | 0 | 0 | 0 | 0 | 0 | 48.5406 | 0 | 0 | 0 | 0 | 0 | 0 | 0 | 0 | 0 | 0 | 0 | 0 | 0 | 0 | 36.2451 | 0 | 0 | 0 | 0 | 0
305 | Position 3 (Full Circle) | 40 | No Classification | 54.9362 | 1.505 | 10.5 | 9.5 | 7.4523 | 161.7188 | 8.3634 | 11.2155 | 31.2286 | 1.4127 | 29789.8972 | 84967 | -40.388 | -8.2194 | 5 | 0 | 3.3587 | 0 | 0 | 0 | 0 | 6.7653 | 0 | 0 | 0 | 0 | 0 | 0 | 0 | 5.4744 | 0 | 0 | 0 | 0 | 9.5428 | 0 | 0 | 0 | 0 | 0 | 0 | 0 | 0 | 3.7205 | 0 | 0 | 24.1561 | 0 | 0 | 0 | 0 | 0 | 0 | 0 | 0 | 0 | 0 | 0 | 0 | 0 | 0 | 39.0366 | 0 | 7.9456 | 0 | 0 | 0
306 | Position 3 (Full Circle) | 40 | Calaverite | 70.0821 | 1.9535 | 13 | 5.5 | 7.7722 | 64.6875 | 9.4462 | 15.1827 | 37.1094 | 1.5637 | 30209.685 | 90825 | -40.331 | -8.1066 | 5 | 0 | 3.3166 | 0 | 0 | 0 | 0 | 0 | 0 | 0 | 0 | 0 | 0 | 0 | 0 | 1.6669 | 0 | 0 | 0 | 0 | 0 | 0 | 0 | 0 | 0 | 0 | 0 | 0 | 0 | 0 | 0 | 0 | 54.2029 | 0 | 0 | 0 | 0 | 0 | 0 | 0 | 0 | 0 | 0 | 0 | 0 | 0 | 0 | 40.8136 | 0 | 0 | 0 | 0 | 0
307 | Position 3 (Full Circle) | 40 | No Classification | 3.8507 | 1.4142 | 2 | 0.5 | 2.0267 | 135 | 2.2142 | 2.8661 | 6.8415 | 0.96728 | 23269.1333 | 87197 | -40.5813 | -8.0693 | 5 | 0 | 3.0014 | 0 | 0 | 0 | 0 | 27.8843 | 0 | 0 | 0 | 0 | 0 | 0 | 0 | 20.0308 | 0 | 0 | 0 | 0 | 0 | 0 | 0 | 0 | 0 | 0 | 0 | 0 | 0 | 0 | 0 | 0 | 27.5606 | 0 | 0 | 0 | 0 | 0 | 0 | 0 | 0 | 0 | 0 | 0 | 0 | 0 | 0 | 21.5228 | 0 | 0 | 0 | 0 | 0
308 | Position 3 (Full Circle) | 40 | No Classification | 4.6208 | 1.4577 | 2 | 1.5 | 2.0267 | 59.0625 | 2.4256 | 2.9543 | 7.5208 | 0.97409 | 18060.7222 | 87351 | -40.3069 | -7.9753 | 5 | 0 | 3.4095 | 0 | 0 | 0.43407 | 0 | 43.9243 | 0 | 0 | 0 | 0 | 0 | 0 | 0 | 35.8688 | 0 | 0 | 0 | 0 | 0 | 0 | 0 | 0 | 0 | 0 | 0 | 0 | 0 | 4.8304 | 0 | 0 | 5.1278 | 0 | 0 | 0 | 0 | 0 | 0 | 0 | 0 | 0 | 0 | 0 | 0 | 0 | 0 | 6.4051 | 0 | 0 | 0 | 0 | 0
309 | Position 3 (Full Circle) | 41 | No Classification | 143.5015 | 2.2222 | 10 | 10.5 | 10.0348 | 111.0938 | 13.5171 | 22.2989 | 51.1902 | 1.4531 | 30156.4436 | 107834 | -52.8283 | 0.2658 | 5 | 0 | 3.5939 | 0 | 0 | 0 | 0 | 0 | 0 | 0 | 0 | 0 | 0 | 0 | 0 | 1.4987 | 0 | 0 | 0 | 0 | 0 | 0 | 0 | 0 | 0 | 0 | 0 | 0 | 0 | 3.0274 | 0 | 0 | 16.2119 | 0 | 0 | 0 | 0 | 0 | 0 | 0 | 0 | 0 | 0 | 0 | 0 | 0 | 0 | 40.1298 | 0 | 35.5382 | 0 | 0 | 0
310 | Position 3 (Full Circle) | 41 | No Classification | 68.0284 | 2.431 | 10.5 | 15.5 | 6.4371 | 60.4688 | 9.3068 | 15.6488 | 39.0308 | 1.782 | 18131.6189 | 16205 | -53.0578 | 0.36329 | 5 | 0 | 3.4208 | 0 | 0 | 1.5018 | 0 | 0 | 0 | 0 | 0 | 0 | 0 | 13.1226 | 0 | 81.9548 | 0 | 0 | 0 | 0 | 0 | 0 | 0 | 0 | 0 | 0 | 0 | 0 | 0 | 0 | 0 | 0 | 0 | 0 | 0 | 0 | 0 | 0 | 0 | 0 | 0 | 0 | 0 | 0 | 0 | 0 | 0 | 0 | 0 | 0 | 0 | 0 | 0
311 | Position 3 (Full Circle) | 41 | No Classification | 15.6594 | 2.0616 | 3 | 2.5 | 3.04 | 104.0625 | 4.4652 | 6.2671 | 15.3229 | 1.1932 | 17970.9672 | 22147 | -53.1554 | 0.35941 | 5 | 0 | 4.8229 | 0 | 0 | 0 | 0 | 51.2037 | 0 | 0 | 0 | 0 | 0 | 0 | 0 | 23.8054 | 0 | 0 | 0 | 0 | 0 | 0 | 0 | 0 | 0 | 0 | 0 | 0 | 20.168 | 0 | 0 | 0 | 0 | 0 | 0 | 0 | 0 | 0 | 0 | 0 | 0 | 0 | 0 | 0 | 0 | 0 | 0 | 0 | 0 | 0 | 0 | 0 | 0
312 | Position 3 (Full Circle) | 41 | Au - Ag | 138.8807 | 2.0615 | 22.5 | 7.5 | 10.2696 | 21.0938 | 13.2977 | 21.1711 | 49.2688 | 1.3909 | 31190.2495 | 111551 | -53.1328 | 0.16716 | 5 | 0 | 4.1178 | 0 | 0 | 0 | 0 | 0 | 0 | 0 | 0 | 0 | 0 | 0 | 0 | 1.4091 | 0 | 0 | 0 | 0 | 0 | 0 | 0 | 0 | 0 | 0 | 0 | 0 | 0 | 8.2487 | 0 | 0 | 0 | 0 | 0 | 0 | 0 | 0 | 0 | 0 | 0 | 0 | 0 | 0 | 0 | 0 | 0 | 86.2244 | 0 | 0 | 0 | 0 | 0
313 | Position 3 (Full Circle) | 41 | Calaverite | 133.7465 | 2.1206 | 9.5 | 4.5 | 9.9569 | 120.9375 | 13.0496 | 21.115 | 53.7909 | 1.7216 | 31030.3532 | 97388 | -52.9375 | 0.2634 | 5 | 0 | 2.735 | 0 | 0 | 0 | 0 | 0 | 0 | 0 | 0 | 0 | 0 | 0 | 0 | 1.5554 | 0 | 0 | 0 | 0 | 0 | 0 | 0 | 0 | 0 | 0 | 0 | 0 | 0 | 0 | 0 | 0 | 53.2853 | 0 | 0 | 0 | 0 | 0 | 0 | 0 | 0 | 0 | 0 | 0 | 0 | 0 | 0 | 42.4243 | 0 | 0 | 0 | 0 | 0
314 | Position 3 (Full Circle) | 41 | No Classification | 202.0316 | 1.503 | 17.5 | 23.5 | 15.5107 | 42.1875 | 16.0385 | 23.3121 | 59.2055 | 1.3807 | 28414.1105 | 20540 | -52.87 | 0.30809 | 5 | 0 | 19.7011 | 0 | 0 | 0 | 0 | 0 | 0 | 0 | 0 | 14.2757 | 0 | 0 | 0 | 0 | 0 | 0 | 0 | 0 | 0 | 0 | 0 | 0 | 12.3885 | 0 | 0 | 0 | 0 | 0 | 0 | 0 | 0 | 0 | 0 | 0 | 0 | 0 | 0 | 0 | 0 | 0 | 0 | 53.6347 | 0 | 0 | 0 | 0 | 0 | 0 | 0 | 0 | 0
315 | Position 3 (Full Circle) | 41 | Calaverite | 240.795 | 2.5571 | 10.5 | 47.5 | 11.5532 | 67.5 | 17.5097 | 29.543 | 70.4042 | 1.6381 | 31297.0832 | 95851 | -52.9222 | 0.38523 | 5 | 0 | 2.2532 | 0 | 0 | 0 | 0 | 0 | 0 | 0 | 0 | 0 | 0 | 0 | 0 | 1.2952 | 0 | 0 | 0 | 0 | 0 | 0 | 0 | 0 | 0 | 0 | 0 | 0 | 0 | 0 | 0 | 0 | 54.1374 | 0 | 0 | 0 | 0 | 0 | 0 | 0 | 0 | 0 | 0 | 0 | 0 | 0 | 0 | 42.3142 | 0 | 0 | 0 | 0 | 0
316 | Position 3 (Full Circle) | 41 | No Classification | 40.8171 | 2.2054 | 8.5 | 14.5 | 5.6738 | 57.6562 | 7.209 | 12.5131 | 28.2782 | 1.559 | 27141.4088 | 20297 | -52.9901 | 0.45046 | 5 | 0 | 3.6999 | 0 | 0 | 0 | 0 | 14.3834 | 0 | 0 | 0 | 0 | 0 | 0 | 0 | 17.7123 | 0 | 0 | 0 | 0 | 0 | 0 | 0 | 0 | 0 | 0 | 0 | 0 | 0 | 0 | 0 | 0 | 44.2182 | 0 | 0 | 0 | 0 | 0 | 0 | 0 | 0 | 0 | 0 | 0 | 0 | 0 | 0 | 0 | 19.9863 | 0 | 0 | 0 | 0
317 | Position 3 (Full Circle) | 41 | No Classification | 4.3641 | 1.4577 | 2 | 1.5 | 2.0267 | 59.0625 | 2.3572 | 2.9543 | 7.2394 | 0.95565 | 17436.2941 | 15972 | -53.1789 | 0.39604 | 5 | 0 | 26.5826 | 0 | 0 | 0 | 16.5496 | 6.3486 | 0 | 0 | 0 | 0 | 0 | 0 | 0 | 6.8995 | 0 | 0 | 0 | 0 | 5.0129 | 0 | 0 | 0 | 0 | 38.6067 | 0 | 0 | 0 | 0 | 0 | 0 | 0 | 0 | 0 | 0 | 0 | 0 | 0 | 0 | 0 | 0 | 0 | 0 | 0 | 0 | 0 | 0 | 0 | 0 | 0 | 0 | 0
318 | Position 3 (Full Circle) | 41 | No Classification | 71.3657 | 2.4789 | 18 | 3.5 | 7.1298 | 26.7188 | 9.5323 | 17.6744 | 40.4377 | 1.8234 | 18786.1871 | 16903 | -52.8487 | 0.508 | 5 | 0 | 0 | 0 | 0 | 0 | 0 | 0 | 0 | 0 | 0 | 0 | 0 | 0 | 0 | 100 | 0 | 0 | 0 | 0 | 0 | 0 | 0 | 0 | 0 | 0 | 0 | 0 | 0 | 0 | 0 | 0 | 0 | 0 | 0 | 0 | 0 | 0 | 0 | 0 | 0 | 0 | 0 | 0 | 0 | 0 | 0 | 0 | 0 | 0 | 0 | 0 | 0
319 | Position 3 (Full Circle) | 42 | No Classification | 76.2432 | 1.2256 | 10.5 | 17.5 | 10.0923 | 54.8438 | 9.8527 | 12.3693 | 34.2755 | 1.2262 | 30917.064 | 20646 | -41.3128 | 3.0375 | 5 | 0 | 3.5596 | 0 | 0 | 0 | 0 | 0 | 0 | 0 | 0 | 0 | 0 | 0 | 0 | 2.3944 | 0 | 0 | 0 | 0 | 0 | 0 | 0 | 0 | 0 | 0 | 0 | 0 | 0 | 0 | 0 | 0 | 35.0967 | 0 | 0 | 0 | 0 | 0 | 0 | 0 | 0 | 0 | 0 | 0 | 0 | 0 | 0 | 0 | 0 | 58.9493 | 0 | 0 | 0
320 | Position 3 (Full Circle) | 42 | Poss Hessite | 5.1342 | 1.8408 | 3 | 1.5 | 2.1496 | 50.625 | 2.5568 | 3.9571 | 8.598 | 1.1458 | 26248.1 | 78694 | -41.5285 | 3.2867 | 5 | 0 | 10.6655 | 0 | 0 | 0 | 0 | 16.2658 | 0 | 0 | 0 | 0 | 0 | 0 | 0 | 12.0963 | 0 | 0 | 0 | 0 | 0 | 0 | 0 | 0 | 0 | 0 | 0 | 0 | 0 | 27.4249 | 0 | 0 | 18.4668 | 0 | 0 | 0 | 0 | 0 | 0 | 0 | 0 | 0 | 0 | 0 | 0 | 0 | 0 | 15.0807 | 0 | 0 | 0 | 0 | 0
322 | Position 3 (Full Circle) | 42 | No Classification | 40.5604 | 2.0329 | 7 | 9.5 | 5.2811 | 70.3125 | 7.1863 | 10.7358 | 25.6775 | 1.2936 | 18804.2975 | 16056 | -41.4619 | 3.2965 | 5 | 0 | 0 | 0 | 0 | 1.0519 | 0 | 0 | 0 | 0 | 0 | 0 | 0 | 18.096 | 0 | 80.8522 | 0 | 0 | 0 | 0 | 0 | 0 | 0 | 0 | 0 | 0 | 0 | 0 | 0 | 0 | 0 | 0 | 0 | 0 | 0 | 0 | 0 | 0 | 0 | 0 | 0 | 0 | 0 | 0 | 0 | 0 | 0 | 0 | 0 | 0 | 0 | 0 | 0
323 | Position 3 (Full Circle) | 42 | Au - Ag | 37.2231 | 1.2162 | 6.5 | 3.5 | 6.5867 | 54.8438 | 6.8843 | 8.0108 | 21.7182 | 1.0084 | 30499.9862 | 100503 | -41.5188 | 2.9229 | 5 | 0 | 5.1618 | 0 | 0 | 0 | 0 | 0 | 0 | 0 | 0 | 0 | 0 | 0 | 0 | 2.5258 | 0 | 0 | 0 | 0 | 0 | 0 | 0 | 0 | 0 | 0 | 0 | 0 | 0 | 12.288 | 0 | 0 | 0 | 0 | 0 | 0 | 0 | 0 | 0 | 0 | 0 | 0 | 0 | 0 | 0 | 0 | 0 | 80.0244 | 0 | 0 | 0 | 0 | 0
324 | Position 3 (Full Circle) | 42 | No Classification | 46.9781 | 1.3606 | 9 | 8.5 | 7.3915 | 40.7812 | 7.734 | 10.057 | 26.6382 | 1.202 | 25558.3825 | 93420 | -41.1751 | 3.0776 | 5 | 0 | 3.3669 | 0 | 0 | 0 | 0 | 23.4087 | 0 | 0 | 0 | 0 | 0 | 0 | 0 | 15.9847 | 0 | 0 | 0 | 0 | 0 | 0 | 0 | 0 | 0 | 0 | 0 | 0 | 0 | 1.3153 | 0 | 0 | 30.7724 | 0 | 0 | 0 | 0 | 0 | 0 | 0 | 0 | 0 | 0 | 0 | 0 | 0 | 0 | 25.152 | 0 | 0 | 0 | 0 | 0
325 | Position 3 (Full Circle) | 42 | No Classification | 55.4496 | 1.8876 | 9 | 4.5 | 6.963 | 151.875 | 8.4024 | 13.1434 | 31.3934 | 1.4144 | 30463.9583 | 21781 | -41.4588 | 3.0207 | 5 | 0 | 0 | 0 | 0 | 0 | 0 | 0 | 0 | 0 | 0 | 0 | 0 | 0 | 0 | 2.613 | 0 | 0 | 0 | 0 | 0 | 0 | 0 | 0 | 0 | 0 | 0 | 0 | 0 | 0 | 0 | 0 | 41.5915 | 0 | 0 | 0 | 0 | 0 | 0 | 0 | 0 | 0 | 0 | 0 | 0 | 0 | 0 | 0 | 55.7956 | 0 | 0 | 0 | 0
326 | Position 3 (Full Circle) | 42 | No Classification | 19.51 | 2.6688 | 3.5 | 3.5 | 3.5467 | 74.5312 | 4.9841 | 9.4653 | 20.6409 | 1.7378 | 18587.2895 | 16384 | -41.3311 | 3.129 | 5 | 0 | 2.8483 | 0 | 0 | 1.4936 | 0 | 0 | 0 | 0 | 0 | 0 | 0 | 12.1808 | 0 | 83.4773 | 0 | 0 | 0 | 0 | 0 | 0 | 0 | 0 | 0 | 0 | 0 | 0 | 0 | 0 | 0 | 0 | 0 | 0 | 0 | 0 | 0 | 0 | 0 | 0 | 0 | 0 | 0 | 0 | 0 | 0 | 0 | 0 | 0 | 0 | 0 | 0 | 0
327 | Position 3 (Full Circle) | 42 | No Classification | 153.2565 | 1.378 | 14 | 6.5 | 12.5221 | 40.7812 | 13.969 | 17.2557 | 45.6874 | 1.0838 | 20872.6181 | 18419 | -41.4392 | 3.1483 | 5 | 0 | 0 | 0 | 0 | 0 | 0 | 21.9629 | 0 | 0 | 0 | 0 | 0 | 0 | 0 | 3.2566 | 30.0492 | 0 | 0 | 0 | 44.7314 | 0 | 0 | 0 | 0 | 0 | 0 | 0 | 0 | 0 | 0 | 0 | 0 | 0 | 0 | 0 | 0 | 0 | 0 | 0 | 0 | 0 | 0 | 0 | 0 | 0 | 0 | 0 | 0 | 0 | 0 | 0 | 0
328 | Position 3 (Full Circle) | 42 | No Classification | 1.5403 | 1.2748 | 1.5 | 1.5 | 1.4331 | 123.75 | 1.4004 | 1.8268 | 4.3573 | 0.9809 | 17217.6667 | 99484 | -41.3531 | 3.173 | 5 | 0 | 2.8704 | 0 | 0 | 0 | 0 | 42.2608 | 0 | 0 | 0 | 0 | 0 | 0 | 0 | 30.4299 | 0 | 0 | 0 | 0 | 0 | 0 | 0 | 0 | 0 | 0 | 0 | 0 | 0 | 0 | 0 | 0 | 13.3796 | 0 | 0 | 0 | 0 | 0 | 0 | 0 | 0 | 0 | 0 | 0 | 0 | 0 | 0 | 11.0594 | 0 | 0 | 0 | 0 | 0
329 | Position 3 (Full Circle) | 42 | No Classification | 298.8117 | 1.5977 | 24 | 19.5 | 16.1483 | 160.3125 | 19.5054 | 25.8001 | 69.2987 | 1.2789 | 29071.0662 | 20441 | -41.4158 | 3.1858 | 5 | 0 | 0 | 0 | 0 | 0 | 0 | 0 | 0 | 0 | 0 | 18.3938 | 0 | 0 | 0 | 0 | 0 | 0 | 0 | 0 | 0 | 0 | 0 | 0 | 0 | 0 | 0 | 0 | 0 | 0 | 0 | 0 | 0 | 0 | 0 | 0 | 0 | 0 | 0 | 0 | 0 | 0 | 0 | 81.6062 | 0 | 0 | 0 | 0 | 0 | 0 | 0 | 0 | 0
330 | Position 3 (Full Circle) | 42 | Calaverite | 213.8404 | 2.0938 | 29.5 | 11.5 | 14.6175 | 19.6875 | 16.5006 | 30.6056 | 73.9374 | 2.0344 | 30238.3169 | 90792 | -41.4165 | 3.2128 | 5 | 0 | 3.6712 | 0 | 0 | 0 | 0 | 0 | 0 | 0 | 0 | 0 | 0 | 0 | 0 | 1.1777 | 0 | 0 | 0 | 0 | 0 | 0 | 0 | 0 | 0 | 0 | 0 | 0 | 0 | 0 | 0 | 0 | 53.5752 | 0 | 0 | 0 | 0 | 0 | 0 | 0 | 0 | 0 | 0 | 0 | 0 | 0 | 0 | 41.5759 | 0 | 0 | 0 | 0 | 0
331 | Position 3 (Full Circle) | 42 | No Classification | 414.8452 | 1.4325 | 26.5 | 23.5 | 19.6857 | 18.2812 | 22.9825 | 28.1998 | 79.0022 | 1.1972 | 31817.3274 | 23490 | -41.5234 | 3.268 | 5 | 0 | 2.5238 | 0 | 0 | 0 | 0 | 0 | 0 | 0 | 0 | 0 | 0 | 0 | 0 | 0 | 0 | 0 | 0 | 0 | 0 | 0 | 0 | 0 | 0 | 0 | 0 | 0 | 0 | 0 | 0 | 0 | 35.3212 | 0 | 0 | 0 | 0 | 0 | 0 | 0 | 0 | 0 | 0 | 0 | 0 | 0 | 0 | 0 | 0 | 62.1549 | 0 | 0 | 0
332 | Position 3 (Full Circle) | 42 | Au - Ag | 77.7835 | 2.3957 | 16.5 | 11.5 | 7.0933 | 9.8438 | 9.9517 | 16.9936 | 40.9322 | 1.7141 | 27167.7129 | 107532 | -41.5409 | 3.2907 | 5 | 0 | 11.592 | 0 | 0 | 0 | 0 | 4.0573 | 0 | 0 | 0 | 0 | 0 | 0 | 0 | 3.0708 | 0 | 0 | 0 | 0 | 0 | 0 | 0 | 0 | 0 | 0 | 0 | 0 | 0 | 6.2318 | 0 | 0 | 0 | 0 | 0 | 0 | 0 | 0 | 0 | 0 | 0 | 0 | 0 | 0 | 0 | 0 | 0 | 75.048 | 0 | 0 | 0 | 0 | 0
333 | Position 3 (Full Circle) | 43 | No Classification | 18.2265 | 3.6353 | 9 | 4.5 | 2.9631 | 49.2188 | 4.8173 | 10.7716 | 25.0665 | 2.7433 | 16971.3099 | 14191 | -35.6864 | -9.4295 | 5 | 0 | 5.8419 | 0 | 0 | 1.6172 | 0 | 0 | 0 | 0 | 0 | 0 | 0 | 14.3075 | 0 | 78.2334 | 0 | 0 | 0 | 0 | 0 | 0 | 0 | 0 | 0 | 0 | 0 | 0 | 0 | 0 | 0 | 0 | 0 | 0 | 0 | 0 | 0 | 0 | 0 | 0 | 0 | 0 | 0 | 0 | 0 | 0 | 0 | 0 | 0 | 0 | 0 | 0 | 0
334 | Position 3 (Full Circle) | 43 | No Classification | 213.0702 | 2.1268 | 19 | 16.5 | 11.2997 | 54.8438 | 16.4709 | 24.0325 | 58.7793 | 1.2904 | 31046.0795 | 92574 | -36.0381 | -9.6078 | 5 | 0 | 2.3505 | 0 | 0 | 0 | 0 | 0 | 0 | 0 | 0 | 0 | 0 | 0 | 0 | 4.6182 | 0 | 0 | 0 | 0 | 0 | 0 | 0 | 0 | 0 | 0 | 0 | 0 | 0 | 5.7519 | 0 | 0 | 59.051 | 0 | 0 | 0 | 0 | 0 | 0 | 0 | 0 | 0 | 0 | 0 | 0 | 0 | 0 | 28.2284 | 0 | 0 | 0 | 0 | 0
335 | Position 3 (Full Circle) | 43 | Calaverite | 242.8487 | 1.8194 | 22 | 11.5 | 13.8061 | 47.8125 | 17.5842 | 25.1188 | 70.0263 | 1.6069 | 30838.8393 | 89356 | -36.0438 | -9.3462 | 5 | 0 | 2.1938 | 0 | 0 | 0 | 0 | 0 | 0 | 0 | 0 | 0 | 0 | 0 | 0 | 0.80006 | 0 | 0 | 0 | 0 | 0 | 0 | 0 | 0 | 0 | 0 | 0 | 0 | 0 | 0 | 0 | 0 | 53.8112 | 0 | 0 | 0 | 0 | 0 | 0 | 0 | 0 | 0 | 0 | 0 | 0 | 0 | 0 | 43.195 | 0 | 0 | 0 | 0 | 0
336 | Position 3 (Full Circle) | 43 | No Classification | 177.3874 | 1.8483 | 14.5 | 18.5 | 14.6933 | 81.5625 | 15.0285 | 27.1574 | 68.3863 | 2.098 | 28099.8177 | 20362 | -35.7757 | -9.4306 | 5 | 0 | 0 | 0 | 0 | 0 | 0 | 0 | 0 | 0 | 0 | 16.8791 | 0 | 0 | 0 | 0 | 0 | 0 | 0 | 0 | 0 | 0 | 0 | 0 | 0 | 0 | 0 | 0 | 0 | 0 | 0 | 0 | 0 | 0 | 0 | 0 | 0 | 0 | 0 | 0 | 0 | 0 | 0 | 83.1209 | 0 | 0 | 0 | 0 | 0 | 0 | 0 | 0 | 0
337 | Position 3 (Full Circle) | 44 | No Classification | 144.7851 | 1.956 | 20.5 | 13.5 | 9.6989 | 56.25 | 13.5774 | 18.9709 | 49.735 | 1.3595 | 20591.8723 | 18047 | -40.1518 | -10.1286 | 5 | 0 | 0 | 0 | 0 | 0 | 0 | 21.4448 | 0 | 0 | 0 | 0 | 0 | 0 | 0 | 4.7327 | 27.2406 | 3.2211 | 0 | 0 | 43.3608 | 0 | 0 | 0 | 0 | 0 | 0 | 0 | 0 | 0 | 0 | 0 | 0 | 0 | 0 | 0 | 0 | 0 | 0 | 0 | 0 | 0 | 0 | 0 | 0 | 0 | 0 | 0 | 0 | 0 | 0 | 0 | 0
339 | Position 3 (Full Circle) | 44 | Petzite | 311.1339 | 1.8563 | 26.5 | 11.5 | 15.823 | 164.5312 | 19.9035 | 29.3726 | 82.4671 | 1.7394 | 30943.4332 | 95515 | -40.2619 | -9.9736 | 5 | 0 | 4.5531 | 0 | 0 | 0 | 0 | 0 | 0 | 0 | 0 | 0 | 0 | 0 | 0 | 0 | 0 | 0 | 0 | 0 | 0 | 0 | 0 | 0 | 0 | 0 | 0 | 0 | 0 | 41.1585 | 0 | 0 | 30.2811 | 0 | 0 | 0 | 0 | 0 | 0 | 0 | 0 | 0 | 0 | 0 | 0 | 0 | 0 | 24.0073 | 0 | 0 | 0 | 0 | 0
340 | Position 3 (Full Circle) | 44 | No Classification | 250.2933 | 1.9544 | 12.5 | 11.5 | 12.4566 | 77.3438 | 17.8517 | 24.3448 | 64.2421 | 1.3121 | 20642.6862 | 18579 | -39.8423 | -9.8829 | 5 | 0 | 0 | 0 | 0 | 0 | 0 | 21.8775 | 0 | 0 | 0 | 0 | 0 | 0 | 0 | 6.08 | 24.6581 | 4.504 | 0 | 0 | 42.8804 | 0 | 0 | 0 | 0 | 0 | 0 | 0 | 0 | 0 | 0 | 0 | 0 | 0 | 0 | 0 | 0 | 0 | 0 | 0 | 0 | 0 | 0 | 0 | 0 | 0 | 0 | 0 | 0 | 0 | 0 | 0 | 0
341 | Position 3 (Full Circle) | 44 | No Classification | 6.9312 | 1.6124 | 3.5 | 3.5 | 2.5333 | 29.5312 | 2.9707 | 4.0848 | 9.5587 | 1.049 | 16573.8148 | 18525 | -40.1466 | -9.9018 | 5 | 0 | 0 | 0 | 0 | 0 | 0 | 40.3661 | 0 | 0 | 0 | 0 | 0 | 0 | 0 | 34.205 | 0 | 0 | 25.4289 | 0 | 0 | 0 | 0 | 0 | 0 | 0 | 0 | 0 | 0 | 0 | 0 | 0 | 0 | 0 | 0 | 0 | 0 | 0 | 0 | 0 | 0 | 0 | 0 | 0 | 0 | 0 | 0 | 0 | 0 | 0 | 0 | 0 | 0
342 | Position 3 (Full Circle) | 44 | Petzite | 5.3909 | 1.9038 | 2 | 2.5 | 2.0267 | 67.5 | 2.6199 | 3.8584 | 8.598 | 1.0912 | 30980.3333 | 47548 | -39.8223 | -9.8428 | 5 | 0 | 20.1533 | 0 | 0 | 1.8696 | 0 | 0 | 1.3935 | 0 | 0 | 0 | 0 | 0 | 0 | 1.8086 | 0 | 0 | 0 | 0 | 0 | 0 | 0 | 0 | 0 | 0 | 0 | 0 | 0 | 32.9909 | 0 | 0 | 23.3819 | 0 | 0 | 0 | 0 | 0 | 0 | 0 | 0 | 0 | 0 | 0 | 0 | 0 | 0 | 18.4022 | 0 | 0 | 0 | 0 | 0
343 | Position 3 (Full Circle) | 45 | Calaverite | 125.275 | 1.8389 | 16.5 | 8.5 | 9.6746 | 19.6875 | 12.6295 | 17.7909 | 44.1157 | 1.2363 | 31275.8566 | 91673 | -44.5957 | 1.8239 | 5 | 0 | 2.7361 | 0 | 0 | 0 | 0 | 0 | 0 | 0 | 0 | 0 | 0 | 0 | 0 | 0.93811 | 0 | 0 | 3.1497 | 0 | 0 | 0 | 0 | 0 | 0 | 0 | 0 | 0 | 0 | 0 | 0 | 0 | 57.2969 | 0 | 0 | 0 | 0 | 0 | 0 | 0 | 0 | 0 | 0 | 0 | 0 | 0 | 0 | 35.8792 | 0 | 0 | 0 | 0 | 0
344 | Position 3 (Full Circle) | 45 | Calaverite | 62.3808 | 1.5835 | 8 | 13.5 | 7.8702 | 63.2812 | 8.9121 | 12.4623 | 30.0348 | 1.1508 | 30508.1852 | 89343 | -45.0507 | 1.8291 | 5 | 0 | 3.0991 | 0 | 0 | 0 | 0 | 0 | 0 | 0 | 0 | 0 | 0 | 0 | 0 | 1.9223 | 0 | 0 | 0 | 0 | 0 | 0 | 0 | 0 | 0 | 0 | 0 | 0 | 0 | 0 | 0 | 0 | 55.7585 | 0 | 0 | 0 | 0 | 0 | 0 | 0 | 0 | 0 | 0 | 0 | 0 | 0 | 0 | 39.2201 | 0 | 0 | 0 | 0 | 0
345 | Position 3 (Full Circle) | 45 | Petzite | 132.4629 | 1.4141 | 15.5 | 13.5 | 11.3306 | 161.7188 | 12.9868 | 16.0221 | 44.795 | 1.2055 | 30693.3876 | 91723 | -44.7497 | 1.9524 | 5 | 0 | 3.613 | 0 | 0 | 0 | 0 | 0 | 0 | 0 | 0 | 0 | 0 | 0 | 0 | 2.3951 | 0 | 0 | 0 | 0 | 0 | 0 | 0 | 0 | 0 | 0 | 0 | 0 | 0 | 35.9359 | 0 | 0 | 34.7133 | 0 | 0 | 0 | 0 | 0 | 0 | 0 | 0 | 0 | 0 | 0 | 0 | 0 | 0 | 23.3427 | 0 | 0 | 0 | 0 | 0
346 | Position 3 (Full Circle) | 46 | No Classification | 4.6208 | 1.1847 | 2.5 | 2.5 | 2.4937 | 120.9375 | 2.4256 | 2.9543 | 7.6373 | 1.0045 | 17429.2778 | 18579 | -38.6495 | -0.58501 | 5 | 0 | 4.3062 | 0 | 0 | 0 | 0 | 34.839 | 0 | 0 | 0 | 0 | 0 | 0 | 0 | 30.4023 | 0 | 0 | 30.4525 | 0 | 0 | 0 | 0 | 0 | 0 | 0 | 0 | 0 | 0 | 0 | 0 | 0 | 0 | 0 | 0 | 0 | 0 | 0 | 0 | 0 | 0 | 0 | 0 | 0 | 0 | 0 | 0 | 0 | 0 | 0 | 0 | 0 | 0
347 | Position 3 (Full Circle) | 46 | No Classification | 3.594 | 1.3462 | 2.5 | 2.5 | 2.0267 | 157.5 | 2.1392 | 2.7283 | 6.6766 | 0.98703 | 22007.8571 | 86909 | -38.7102 | -0.42823 | 5 | 0 | 4.354 | 0 | 0 | 0 | 0 | 37.8922 | 0 | 0 | 0 | 0 | 0 | 0 | 0 | 30.6736 | 0 | 0 | 0 | 0 | 0 | 0 | 0 | 0 | 0 | 0 | 0 | 0 | 0 | 11.9436 | 0 | 0 | 8.7029 | 0 | 0 | 0 | 0 | 0 | 0 | 0 | 0 | 0 | 0 | 0 | 0 | 0 | 0 | 6.4337 | 0 | 0 | 0 | 0 | 0
348 | Position 3 (Full Circle) | 46 | No Classification | 36.9664 | 1.3429 | 6.5 | 9.5 | 6.957 | 77.3438 | 6.8605 | 9.3424 | 27.0362 | 1.5735 | 19002.1944 | 16640 | -38.9317 | -0.61917 | 5 | 0 | 2.3904 | 0 | 0 | 1.0941 | 0 | 0 | 0 | 0 | 0 | 0 | 0 | 0 | 0 | 96.5155 | 0 | 0 | 0 | 0 | 0 | 0 | 0 | 0 | 0 | 0 | 0 | 0 | 0 | 0 | 0 | 0 | 0 | 0 | 0 | 0 | 0 | 0 | 0 | 0 | 0 | 0 | 0 | 0 | 0 | 0 | 0 | 0 | 0 | 0 | 0 | 0 | 0
349 | Position 3 (Full Circle) | 46 | Calaverite | 126.3019 | 1.3603 | 12 | 12.5 | 12.16 | 129.375 | 12.6812 | 16.5414 | 43.9991 | 1.2197 | 31529.0732 | 94359 | -38.5524 | -0.5362 | 5 | 0 | 1.446 | 0 | 0 | 0 | 0 | 0 | 0 | 0 | 0 | 0 | 0 | 0 | 0 | 1.3065 | 0 | 0 | 1.2998 | 0 | 0 | 0 | 0 | 0 | 0 | 0 | 0 | 0 | 0 | 0 | 0 | 0 | 55.4218 | 0 | 0 | 0 | 0 | 0 | 0 | 0 | 0 | 0 | 0 | 0 | 0 | 0 | 0 | 40.5259 | 0 | 0 | 0 | 0 | 0
350 | Position 3 (Full Circle) | 46 | No Classification | 239.7682 | 1.4181 | 22.5 | 15.5 | 16.4958 | 161.7188 | 17.4723 | 23.3932 | 62.0593 | 1.2782 | 31468.6285 | 93627 | -39.0082 | -0.48147 | 5 | 0 | 1.7907 | 0 | 0 | 0 | 0 | 0 | 0 | 0 | 0 | 0 | 0 | 0 | 0 | 1.0897 | 0 | 0 | 0.98062 | 0 | 0 | 0 | 0 | 0 | 0 | 0 | 0 | 0 | 0 | 10.6671 | 0 | 0 | 59.1271 | 0 | 0 | 0 | 0 | 0 | 0 | 0 | 0 | 0 | 0 | 0 | 0 | 0 | 0 | 26.3448 | 0 | 0 | 0 | 0 | 0
351 | Position 3 (Full Circle) | 46 | Au - Ag | 14.1191 | 2.0488 | 6 | 5.5 | 3.2244 | 147.6562 | 4.2399 | 6.6061 | 15.3912 | 1.3351 | 25921.7636 | 90196 | -38.5236 | -0.38691 | 5 | 0 | 14.9485 | 0 | 0 | 0 | 0 | 0 | 0 | 0 | 0 | 0 | 0 | 0 | 0 | 1.7505 | 0 | 0 | 0 | 0 | 0 | 0 | 0 | 0 | 0 | 0 | 0 | 0 | 0 | 7.932 | 0 | 0 | 0 | 0 | 0 | 0 | 0 | 0 | 0 | 0 | 0 | 0 | 0 | 0 | 0 | 0 | 0 | 75.369 | 0 | 0 | 0 | 0 | 0
352 | Position 3 (Full Circle) | 46 | Poss Hessite | 5.6476 | 1.3416 | 3 | 2.5 | 2.5333 | 26.7188 | 2.6816 | 3.3988 | 8.598 | 1.0416 | 22288.9545 | 88414 | -38.7157 | -0.42899 | 5 | 0 | 7.5708 | 0 | 0 | 0 | 0 | 20.4592 | 0 | 0 | 0 | 0 | 0 | 0 | 0 | 16.2809 | 0 | 0 | 0 | 0 | 0 | 0 | 0 | 0 | 0 | 0 | 0 | 0 | 0 | 24.9322 | 0 | 0 | 16.3229 | 0 | 0 | 0 | 0 | 0 | 0 | 0 | 0 | 0 | 0 | 0 | 0 | 0 | 0 | 14.434 | 0 | 0 | 0 | 0 | 0
353 | Position 3 (Full Circle) | 46 | Petzite | 138.624 | 1.4673 | 14.5 | 6.5 | 12.7053 | 42.1875 | 13.2854 | 18.6426 | 50.6757 | 1.4742 | 30271.2074 | 91965 | -38.9734 | -0.42599 | 5 | 0 | 4.5853 | 0 | 0 | 0 | 0 | 0 | 0 | 0 | 0 | 0 | 0 | 0 | 0 | 0.84394 | 0 | 0 | 0 | 0 | 0 | 0 | 0 | 0 | 0 | 0 | 0 | 0 | 0 | 40.78 | 0 | 0 | 29.3873 | 0 | 0 | 0 | 0 | 0 | 0 | 0 | 0 | 0 | 0 | 0 | 0 | 0 | 0 | 24.4035 | 0 | 0 | 0 | 0 | 0
354 | Position 3 (Full Circle) | 46 | Calaverite | 32.859 | 1.471 | 7 | 7.5 | 5.7323 | 122.3438 | 6.4682 | 8.4324 | 21.5533 | 1.125 | 29346.6328 | 85907 | -38.916 | -0.32437 | 5 | 0 | 6.0106 | 0 | 0 | 0 | 0 | 0 | 0 | 0 | 0 | 0 | 0 | 0 | 0 | 2.0229 | 0 | 0 | 0 | 0 | 0 | 0 | 0 | 0 | 0 | 0 | 0 | 0 | 0 | 0 | 0 | 0 | 49.4532 | 0 | 0 | 0 | 0 | 0 | 0 | 0 | 0 | 0 | 0 | 0 | 0 | 0 | 0 | 42.5133 | 0 | 0 | 0 | 0 | 0
355 | Position 3 (Full Circle) | 46 | Calaverite | 183.2917 | 1.2384 | 15.5 | 19.5 | 14.689 | 102.6562 | 15.2766 | 18.1905 | 50.4626 | 1.1056 | 31235.6275 | 95384 | -38.7097 | -0.26242 | 5 | 0 | 2.4826 | 0 | 0 | 0 | 0 | 0 | 0 | 0 | 0 | 0 | 0 | 0 | 0 | 1.2 | 0 | 0 | 0 | 0 | 0 | 0 | 0 | 0 | 0 | 0 | 0 | 0 | 0 | 0 | 0 | 0 | 53.6369 | 0 | 0 | 0 | 0 | 0 | 0 | 0 | 0 | 0 | 0 | 0 | 0 | 0 | 0 | 42.6804 | 0 | 0 | 0 | 0 | 0
356 | Position 3 (Full Circle) | 47 | Calaverite | 181.4948 | 1.3303 | 18.5 | 21.5 | 14.7021 | 126.5625 | 15.2015 | 19.5576 | 55.033 | 1.3279 | 30814.0453 | 96775 | -47.8081 | -4.44 | 5 | 0 | 2.6029 | 0 | 0 | 0 | 0 | 0 | 0 | 0 | 0 | 0 | 0 | 0 | 0 | 1.297 | 0 | 0 | 0 | 0 | 0 | 0 | 0 | 0 | 0 | 0 | 0 | 0 | 0 | 0 | 0 | 0 | 53.9178 | 0 | 0 | 0 | 0 | 0 | 0 | 0 | 0 | 0 | 0 | 0 | 0 | 0 | 0 | 42.1823 | 0 | 0 | 0 | 0 | 0
357 | Position 3 (Full Circle) | 47 | No Classification | 167.1189 | 1.5682 | 17 | 8.5 | 12.6667 | 142.0312 | 14.5871 | 19.8635 | 50.4909 | 1.2139 | 31096.2058 | 23537 | -47.4847 | -4.5986 | 5 | 0 | 5.1831 | 0 | 0 | 0 | 0 | 0 | 0 | 0 | 0 | 0 | 0 | 0 | 0 | 0 | 0 | 0 | 0 | 0 | 0 | 0 | 0 | 0 | 0 | 0 | 0 | 0 | 0 | 0 | 0 | 0 | 37.3308 | 0 | 0 | 0 | 0 | 0 | 0 | 0 | 0 | 0 | 0 | 0 | 0 | 0 | 0 | 0 | 57.4861 | 0 | 0 | 0 | 0
359 | Position 3 (Full Circle) | 47 | No Classification | 74.4462 | 2.6173 | 11.5 | 15.5 | 7.0383 | 30.9375 | 9.7359 | 18.4212 | 49.5502 | 2.6244 | 18309.3483 | 16209 | -47.7749 | -4.4728 | 5 | 0 | 3.552 | 0 | 0 | 1.9772 | 0 | 0 | 0 | 0 | 0 | 0 | 0 | 0.93133 | 0 | 93.5394 | 0 | 0 | 0 | 0 | 0 | 0 | 0 | 0 | 0 | 0 | 0 | 0 | 0 | 0 | 0 | 0 | 0 | 0 | 0 | 0 | 0 | 0 | 0 | 0 | 0 | 0 | 0 | 0 | 0 | 0 | 0 | 0 | 0 | 0 | 0 | 0 | 0
360 | Position 3 (Full Circle) | 47 | No Classification | 231.04 | 1.2052 | 18.5 | 19.5 | 16.396 | 157.5 | 17.1514 | 19.76 | 56.8379 | 1.1127 | 31656.5411 | 111603 | -47.512 | -4.3369 | 5 | 0 | 2.3921 | 0 | 0 | 0 | 0 | 0 | 0 | 0 | 0 | 0 | 0 | 0 | 0 | 1.378 | 0 | 0 | 0 | 0 | 0 | 0 | 0 | 0 | 0 | 0 | 0 | 0 | 0 | 12.0552 | 0 | 0 | 4.4569 | 0 | 0 | 0 | 0 | 0 | 0 | 0 | 0 | 0 | 0 | 0 | 0 | 0 | 0 | 79.7177 | 0 | 0 | 0 | 0 | 0
361 | Position 3 (Full Circle) | 47 | No Classification | 178.6709 | 1.6445 | 12.5 | 18.5 | 13.9733 | 75.9375 | 15.0828 | 22.9794 | 59.1089 | 1.5561 | 30949.4526 | 103784 | -47.6684 | -4.4109 | 5 | 0 | 2.8717 | 0 | 0 | 0 | 0 | 0 | 0 | 0 | 0 | 0 | 0 | 0 | 0 | 1.4528 | 0 | 0 | 0 | 0 | 0 | 0 | 0 | 0 | 0 | 0 | 0 | 0 | 0 | 2.8774 | 0 | 0 | 20.0519 | 0 | 0 | 0 | 0 | 0 | 0 | 0 | 0 | 0 | 0 | 0 | 0 | 0 | 0 | 30.0195 | 0 | 42.7267 | 0 | 0 | 0
362 | Position 3 (Full Circle) | 48 | Calaverite | 140.6777 | 1.3051 | 15.5 | 13.5 | 12.1343 | 7.0312 | 13.3834 | 15.8366 | 44.7467 | 1.1326 | 31231.4398 | 94154 | -36.9848 | 0.030794 | 5 | 0 | 2.0969 | 0 | 0 | 0 | 0 | 0 | 0 | 0 | 0 | 0 | 0 | 0 | 0 | 1.2987 | 0 | 0 | 0 | 0 | 0 | 0 | 0 | 0 | 0 | 0 | 0 | 0 | 0 | 0 | 0 | 0 | 54.707 | 0 | 0 | 0 | 0 | 0 | 0 | 0 | 0 | 0 | 0 | 0 | 0 | 0 | 0 | 41.8975 | 0 | 0 | 0 | 0 | 0
364 | Position 3 (Full Circle) | 48 | No Classification | 11.0386 | 1.3171 | 3.5 | 5.5 | 3.5467 | 102.6562 | 3.749 | 4.6712 | 12.276 | 1.0864 | 23517.8372 | 89966 | -36.5239 | 0.14865 | 5 | 0 | 3.8012 | 0 | 0 | 0 | 0 | 41.156 | 0 | 0 | 0 | 0 | 0 | 0 | 0 | 30.6124 | 0 | 0 | 0 | 0 | 0 | 0 | 0 | 0 | 0 | 0 | 0 | 0 | 0 | 0 | 0 | 0 | 10.9902 | 0 | 0 | 0 | 0 | 0 | 0 | 0 | 0 | 0 | 0 | 0 | 0 | 0 | 0 | 13.4403 | 0 | 0 | 0 | 0 | 0
365 | Position 3 (Full Circle) | 48 | No Classification | 22.3339 | 1.4228 | 6 | 1.5 | 4.56 | 142.0312 | 5.3326 | 6.488 | 17.3609 | 1.0739 | 26180.4828 | 84565 | -36.514 | 0.15822 | 5 | 0 | 2.823 | 0 | 0 | 0 | 0 | 26.5823 | 0 | 0 | 0 | 0 | 0 | 0 | 0 | 18.1828 | 0 | 0 | 0 | 0 | 0 | 0 | 0 | 0 | 0 | 0 | 0 | 0 | 0 | 0 | 0 | 0 | 28.5822 | 0 | 0 | 0 | 0 | 0 | 0 | 0 | 0 | 0 | 0 | 0 | 0 | 0 | 0 | 23.8296 | 0 | 0 | 0 | 0 | 0
366 | Position 3 (Full Circle) | 48 | No Classification | 7.4446 | 1.9168 | 2.5 | 4.5 | 2.4937 | 57.6562 | 3.0788 | 4.7798 | 10.9174 | 1.274 | 19410.3448 | 16810 | -36.8691 | 0.13334 | 5 | 51.0188 | 8.6935 | 0 | 0 | 0 | 0 | 12.9006 | 0 | 0 | 0 | 0.92224 | 0 | 0 | 0 | 13.258 | 0 | 0 | 0 | 0 | 0 | 0 | 0 | 0 | 0 | 0 | 0 | 0 | 0 | 0 | 0 | 0 | 0 | 0 | 0 | 0 | 0 | 0 | 0 | 0 | 0 | 0 | 0 | 13.2069 | 0 | 0 | 0 | 0 | 0 | 0 | 0 | 0 | 0
367 | Position 3 (Full Circle) | 48 | No Classification | 5.1342 | 3.1623 | 4 | 0.5 | 1.52 | 161.7188 | 2.5568 | 4.8066 | 10.1215 | 1.5878 | 18713.9 | 15849 | -36.6098 | 0.20729 | 5 | 0 | 21.1154 | 0 | 0 | 0 | 0 | 14.0368 | 0 | 0 | 0 | 3.0793 | 0 | 0 | 0 | 12.824 | 0 | 0 | 0 | 0 | 0 | 0 | 0 | 0 | 0 | 0 | 0 | 0 | 0 | 0 | 0 | 0 | 0 | 0 | 0 | 0 | 0 | 0 | 0 | 0 | 0 | 0 | 0 | 48.9444 | 0 | 0 | 0 | 0 | 0 | 0 | 0 | 0 | 0
368 | Position 3 (Full Circle) | 48 | No Classification | 1.797 | 2.2361 | 2 | 1.5 | 1.0133 | 153.2812 | 1.5126 | 2.2659 | 4.9201 | 1.072 | 18625.5714 | 17635 | -36.612 | 0.2121 | 5 | 0 | 18.3748 | 0 | 0 | 0 | 0 | 29.0725 | 0 | 0 | 0 | 2.9494 | 0 | 0 | 0 | 22.8512 | 0 | 0 | 0 | 0 | 0 | 0 | 0 | 0 | 0 | 0 | 0 | 0 | 0 | 0 | 0 | 0 | 0 | 0 | 0 | 0 | 0 | 0 | 0 | 0 | 0 | 0 | 0 | 26.7521 | 0 | 0 | 0 | 0 | 0 | 0 | 0 | 0 | 0
369 | Position 3 (Full Circle) | 48 | Calaverite | 400.2126 | 1.779 | 21 | 35.5 | 18.9675 | 40.7812 | 22.5736 | 33.744 | 99.4983 | 1.9685 | 31315.2816 | 94813 | -36.7584 | 0.22703 | 5 | 0 | 2.3496 | 0 | 0 | 0 | 0 | 0 | 0 | 0 | 0 | 0 | 0 | 0 | 0 | 1.1608 | 0 | 0 | 3.7051 | 0 | 0 | 0 | 0 | 0 | 0 | 0 | 0 | 0 | 0 | 0 | 0 | 0 | 52.4274 | 0 | 0 | 0 | 0 | 0 | 0 | 0 | 0 | 0 | 0 | 0 | 0 | 0 | 0 | 35.9659 | 0 | 4.3912 | 0 | 0 | 0
370 | Position 3 (Full Circle) | 48 | Calaverite | 21.307 | 1.4487 | 6 | 5.5 | 4.56 | 32.3438 | 5.2085 | 6.6061 | 17.3609 | 1.1257 | 29485.1807 | 91595 | -36.7002 | 0.29038 | 5 | 0 | 4.4972 | 0 | 0 | 0 | 0 | 0 | 0 | 0 | 0 | 0 | 0 | 0 | 0 | 2.1192 | 0 | 0 | 0 | 0 | 0 | 0 | 0 | 0 | 0 | 0 | 0 | 0 | 0 | 0 | 0 | 0 | 48.1418 | 0 | 0 | 0 | 0 | 0 | 0 | 0 | 0 | 0 | 0 | 0 | 0 | 0 | 0 | 45.2418 | 0 | 0 | 0 | 0 | 0
371 | Position 3 (Full Circle) | 48 | Calaverite | 233.0937 | 1.7459 | 19.5 | 19.5 | 13.5673 | 42.1875 | 17.2274 | 23.6875 | 62.7869 | 1.3459 | 30593.1971 | 94685 | -36.5524 | 0.32782 | 5 | 0 | 2.3644 | 0 | 0 | 0 | 0 | 0 | 0 | 0 | 0 | 0 | 0 | 0 | 0 | 1.1012 | 0 | 0 | 1.0275 | 0 | 0 | 0 | 0 | 0 | 0 | 0 | 0 | 0 | 0 | 0 | 0 | 1.6777 | 53.7608 | 0 | 0 | 0 | 0 | 0 | 0 | 0 | 0 | 0 | 0 | 0 | 0 | 0 | 0 | 40.0684 | 0 | 0 | 0 | 0 | 0
372 | Position 3 (Full Circle) | 48 | Calaverite | 83.1744 | 1.0743 | 10.5 | 9.5 | 10.64 | 77.3438 | 10.2908 | 11.4309 | 33.9942 | 1.1056 | 30502.5432 | 92283 | -36.7914 | 0.39073 | 5 | 0 | 2.8647 | 0 | 0 | 0 | 0 | 0 | 0 | 0 | 0 | 0 | 0 | 0 | 0 | 1.8072 | 0 | 0 | 0 | 0 | 0 | 0 | 0 | 0 | 0 | 0 | 0 | 0 | 0 | 0 | 0 | 0 | 53.1483 | 0 | 0 | 0 | 0 | 0 | 0 | 0 | 0 | 0 | 0 | 0 | 0 | 0 | 0 | 42.1798 | 0 | 0 | 0 | 0 | 0
373 | Position 3 (Full Circle) | 48 | No Classification | 75.9865 | 1.9121 | 14.5 | 15.5 | 8.1067 | 11.25 | 9.8361 | 15.501 | 37.439 | 1.4679 | 31039.1486 | 103046 | -36.8901 | 0.40155 | 5 | 0 | 2.4921 | 0 | 0 | 0 | 0 | 0 | 0 | 0 | 0 | 0 | 0 | 0 | 0 | 1.9297 | 0 | 0 | 0 | 0 | 0 | 0 | 0 | 0 | 0 | 0 | 0 | 0 | 0 | 0 | 0 | 0 | 20.2539 | 0 | 0 | 0 | 0 | 0 | 0 | 0 | 0 | 0 | 0 | 0 | 0 | 0 | 0 | 32.1105 | 0 | 43.2138 | 0 | 0 | 0
374 | Position 3 (Full Circle) | 49 | No Classification | 7.1879 | 1.4239 | 3.5 | 3.5 | 3.04 | 158.9062 | 3.0252 | 4.3288 | 10.9174 | 1.3195 | 16658.9643 | 18744 | -46.8973 | -5.726 | 5 | 0 | 3.1609 | 0 | 0 | 0 | 0 | 37.2408 | 0 | 0 | 0 | 0 | 0 | 0 | 0 | 29.4609 | 0 | 0 | 30.1373 | 0 | 0 | 0 | 0 | 0 | 0 | 0 | 0 | 0 | 0 | 0 | 0 | 0 | 0 | 0 | 0 | 0 | 0 | 0 | 0 | 0 | 0 | 0 | 0 | 0 | 0 | 0 | 0 | 0 | 0 | 0 | 0 | 0 | 0
375 | Position 3 (Full Circle) | 49 | Calaverite | 145.5552 | 1.6756 | 13 | 6.5 | 13.1733 | 57.6562 | 13.6135 | 22.0727 | 57.2841 | 1.794 | 31043.4497 | 98593 | -46.6425 | -5.9765 | 5 | 0 | 1.7205 | 0 | 0 | 0 | 0 | 0 | 0 | 0 | 0 | 0 | 0 | 0 | 0 | 1.0507 | 0 | 0 | 1.2992 | 0 | 0 | 0 | 0 | 0 | 0 | 0 | 0 | 0 | 0 | 0 | 0 | 0 | 55.9832 | 0 | 0 | 0 | 0 | 0 | 0 | 0 | 0 | 0 | 0 | 0 | 0 | 0 | 0 | 39.9464 | 0 | 0 | 0 | 0 | 0
376 | Position 3 (Full Circle) | 49 | Au - Ag | 42.8708 | 1.3679 | 7.5 | 10.5 | 6.7996 | 119.5312 | 7.3881 | 9.3011 | 24.1541 | 1.083 | 30970.5269 | 104029 | -46.6939 | -5.9489 | 5 | 0 | 4.0767 | 0 | 0 | 0 | 0 | 0 | 0 | 0 | 0 | 0 | 0 | 0 | 0 | 2.1953 | 0 | 0 | 0 | 0 | 0 | 0 | 0 | 0 | 0 | 0 | 0 | 0 | 0 | 6.5333 | 0 | 0 | 0 | 0 | 0 | 0 | 0 | 0 | 0 | 0 | 0 | 0 | 0 | 0 | 0 | 0 | 0 | 87.1947 | 0 | 0 | 0 | 0 | 0
377 | Position 3 (Full Circle) | 49 | No Classification | 7.958 | 2.8462 | 5 | 3.5 | 2.1729 | 54.8438 | 3.1832 | 6.1846 | 13.6346 | 1.859 | 17037.0323 | 15401 | -46.9106 | -5.8031 | 5 | 0 | 5.1574 | 0 | 0 | 1.7411 | 0 | 0 | 0 | 0 | 0 | 0 | 0 | 2.0251 | 0 | 83.1536 | 0 | 0 | 0 | 0 | 0 | 0 | 0 | 0 | 0 | 0 | 0 | 0 | 0 | 0 | 0 | 0 | 0 | 0 | 0 | 0 | 0 | 0 | 0 | 7.9227 | 0 | 0 | 0 | 0 | 0 | 0 | 0 | 0 | 0 | 0 | 0 | 0 | 0
378 | Position 3 (Full Circle) | 49 | No Classification | 11.8087 | 3.1253 | 4.5 | 5.5 | 2.3936 | 61.875 | 3.8775 | 7.4808 | 16.3519 | 1.8019 | 17965.1087 | 16026 | -46.9068 | -5.7939 | 5 | 0 | 5.31 | 0 | 0 | 2.0497 | 0 | 0 | 0 | 0 | 0 | 0 | 0 | 1.9041 | 0 | 90.7363 | 0 | 0 | 0 | 0 | 0 | 0 | 0 | 0 | 0 | 0 | 0 | 0 | 0 | 0 | 0 | 0 | 0 | 0 | 0 | 0 | 0 | 0 | 0 | 0 | 0 | 0 | 0 | 0 | 0 | 0 | 0 | 0 | 0 | 0 | 0 | 0 | 0
379 | Position 3 (Full Circle) | 49 | Poss Hessite | 122.9646 | 1.6365 | 10.5 | 21.5 | 10.64 | 98.4375 | 12.5125 | 17.4119 | 43.5529 | 1.2276 | 31437.1294 | 94990 | -47.0531 | -5.7498 | 5 | 0 | 2.4419 | 0 | 0 | 0 | 0 | 0 | 0 | 0 | 0 | 0 | 0 | 0 | 0 | 1.7209 | 0 | 0 | 0 | 0 | 0 | 0 | 0 | 0 | 0 | 0 | 0 | 0 | 0 | 13.6185 | 0 | 0 | 32.3985 | 0 | 0 | 0 | 0 | 0 | 0 | 0 | 0 | 0 | 0 | 0 | 0 | 0 | 0 | 7.233 | 0 | 42.5871 | 0 | 0 | 0
380 | Position 3 (Full Circle) | 50 | No Classification | 99.8606 | 1.4079 | 15 | 8.5 | 10.5905 | 9.8438 | 11.2759 | 14.9101 | 38.1866 | 1.162 | 31213.7404 | 104727 | -42.5371 | 6.2127 | 5 | 0 | 2.8429 | 0 | 0 | 0 | 0 | 0 | 0 | 0 | 0 | 0 | 0 | 0 | 0 | 1.5386 | 0 | 0 | 0 | 0 | 0 | 0 | 0 | 0 | 0 | 0 | 0 | 0 | 0 | 5.5951 | 0 | 0 | 8.7519 | 0 | 0 | 0 | 0 | 0 | 0 | 0 | 0 | 0 | 0 | 0 | 0 | 0 | 0 | 81.2715 | 0 | 0 | 0 | 0 | 0
381 | Position 3 (Full Circle) | 50 | Calaverite | 168.1458 | 2.0879 | 19 | 12.5 | 10.5355 | 37.9688 | 14.6318 | 21.9969 | 52.5488 | 1.3069 | 30643.3328 | 94470 | -42.5453 | 6.2642 | 5 | 0 | 3.0596 | 0 | 0 | 0 | 0 | 0 | 0 | 0 | 0 | 0 | 0 | 0 | 0 | 1.5474 | 0 | 0 | 0 | 0 | 0 | 0 | 0 | 0 | 0 | 0 | 0 | 0 | 0 | 0 | 0 | 0 | 54.1602 | 0 | 0 | 0 | 0 | 0 | 0 | 0 | 0 | 0 | 0 | 0 | 0 | 0 | 0 | 41.2328 | 0 | 0 | 0 | 0 | 0
382 | Position 3 (Full Circle) | 50 | No Classification | 3.0805 | 1.6 | 2 | 2.5 | 1.7913 | 135 | 1.9805 | 2.8661 | 6.2787 | 1.0184 | 17674.4167 | 15257 | -42.2645 | 5.9892 | 5 | 0 | 15.8227 | 0 | 0 | 0 | 0 | 23.9666 | 0 | 0 | 0 | 3.1272 | 0 | 0 | 0 | 20.0031 | 0 | 0 | 0 | 0 | 0 | 0 | 0 | 0 | 0 | 0 | 0 | 0 | 0 | 0 | 0 | 0 | 0 | 0 | 0 | 0 | 0 | 0 | 0 | 0 | 0 | 0 | 0 | 37.0805 | 0 | 0 | 0 | 0 | 0 | 0 | 0 | 0 | 0
383 | Position 3 (Full Circle) | 50 | No Classification | 65.718 | 1.2088 | 9 | 5.5 | 8.8418 | 59.0625 | 9.1474 | 10.6878 | 29.2389 | 1.0352 | 30935.5742 | 97138 | -42.2832 | 6.0536 | 5 | 0 | 3.2338 | 0 | 0 | 0 | 0 | 0 | 0 | 0 | 0 | 0 | 0 | 0 | 0 | 0.84534 | 0 | 0 | 0 | 0 | 0 | 0 | 0 | 0 | 0 | 0 | 0 | 0 | 0 | 1.9599 | 0 | 0 | 22.5265 | 0 | 0 | 0 | 0 | 0 | 0 | 0 | 0 | 0 | 0 | 0 | 0 | 0 | 0 | 33.0597 | 0 | 38.3748 | 0 | 0 | 0
384 | Position 3 (Full Circle) | 50 | Calaverite | 62.3808 | 2.2669 | 6 | 12.5 | 6.08 | 73.125 | 8.9121 | 13.7827 | 32.0045 | 1.3067 | 30330.2058 | 97153 | -42.5439 | 6.0445 | 5 | 0 | 2.9553 | 0 | 0 | 0 | 0 | 0 | 0 | 0 | 0 | 0 | 0 | 0 | 0 | 1.2732 | 0 | 0 | 1.0694 | 0 | 0 | 0 | 0 | 0 | 0 | 0 | 0 | 0 | 0 | 0 | 0 | 0 | 54.0224 | 0 | 0 | 0 | 0 | 0 | 0 | 0 | 0 | 0 | 0 | 0 | 0 | 0 | 0 | 40.6797 | 0 | 0 | 0 | 0 | 0
385 | Position 3 (Full Circle) | 50 | No Classification | 124.2482 | 1.3865 | 14 | 10.5 | 11.6762 | 109.6875 | 12.5777 | 16.1891 | 44.2322 | 1.2531 | 20372.7831 | 18478 | -42.1393 | 6.1882 | 5 | 0 | 3.8881 | 0 | 0 | 0 | 0 | 20.8502 | 0 | 0 | 0 | 0 | 0 | 0 | 0 | 32.0431 | 0 | 0 | 0 | 0 | 43.2186 | 0 | 0 | 0 | 0 | 0 | 0 | 0 | 0 | 0 | 0 | 0 | 0 | 0 | 0 | 0 | 0 | 0 | 0 | 0 | 0 | 0 | 0 | 0 | 0 | 0 | 0 | 0 | 0 | 0 | 0 | 0 | 0
386 | Position 3 (Full Circle) | 50 | Calaverite | 81.8908 | 1.7333 | 12.5 | 4.5 | 7.6 | 22.5 | 10.2111 | 13.1733 | 33.528 | 1.0924 | 31187.79 | 93445 | -42.0996 | 6.293 | 5 | 0 | 3.1566 | 0 | 0 | 0 | 0 | 2.0309 | 0 | 0 | 0 | 0 | 0 | 0 | 0 | 2.2861 | 0 | 0 | 0 | 0 | 0 | 0 | 0 | 0 | 0 | 0 | 0 | 0 | 0 | 0 | 0 | 0 | 53.2795 | 0 | 0 | 0 | 0 | 0 | 0 | 0 | 0 | 0 | 0 | 0 | 0 | 0 | 0 | 39.247 | 0 | 0 | 0 | 0 | 0
387 | Position 3 (Full Circle) | 50 | Poss Hessite | 53.6526 | 1.7082 | 11.5 | 8.5 | 7.0315 | 151.875 | 8.2651 | 12.0109 | 29.472 | 1.2883 | 29395.2775 | 85235 | -42.0684 | 6.2856 | 5 | 0 | 4.9224 | 0 | 0 | 0 | 0 | 0 | 0 | 0 | 0 | 0 | 0 | 0 | 0 | 1.2918 | 0 | 0 | 1.0941 | 0 | 0 | 0 | 0 | 0 | 0 | 0 | 0 | 0 | 0 | 17.2131 | 0 | 0 | 38.2935 | 0 | 0 | 0 | 0 | 0 | 0 | 0 | 0 | 0 | 0 | 0 | 0 | 0 | 0 | 37.185 | 0 | 0 | 0 | 0 | 0
388 | Position 3 (Full Circle) | 50 | Sylvanite | 249.7799 | 1.1537 | 19 | 7.5 | 18.1075 | 157.5 | 17.8334 | 20.89 | 60.5158 | 1.1667 | 31389.6177 | 96173 | -42.2261 | 6.3122 | 5 | 0 | 2.2944 | 0 | 0 | 0 | 0 | 0 | 0 | 0 | 0 | 0 | 0 | 0 | 0 | 0 | 0 | 0 | 0 | 0 | 0 | 0 | 0 | 0 | 0 | 0 | 0 | 0 | 0 | 5.8554 | 0 | 0 | 52.8678 | 0 | 0 | 0 | 0 | 0 | 0 | 0 | 0 | 0 | 0 | 0 | 0 | 0 | 0 | 38.9823 | 0 | 0 | 0 | 0 | 0
389 | Position 3 (Full Circle) | 51 | Poss Hessite | 5.9044 | 1.4142 | 2.5 | 1.5 | 2.5333 | 135 | 2.7418 | 3.5827 | 8.4815 | 0.96953 | 21424.7391 | 87526 | -45.0495 | -5.9978 | 5 | 0 | 4.8086 | 0 | 0 | 0 | 0 | 31.6733 | 0 | 0 | 0 | 0 | 0 | 0 | 0 | 25.6421 | 0 | 0 | 0 | 0 | 0 | 0 | 0 | 0 | 0 | 0 | 0 | 0 | 0 | 17.7575 | 0 | 0 | 11.2746 | 0 | 0 | 0 | 0 | 0 | 0 | 0 | 0 | 0 | 0 | 0 | 0 | 0 | 0 | 8.8439 | 0 | 0 | 0 | 0 | 0
391 | Position 3 (Full Circle) | 51 | Petzite | 6.1611 | 1.5779 | 2.5 | 1.5 | 2.5079 | 129.375 | 2.8008 | 3.9571 | 9.2773 | 1.1117 | 26218.0833 | 78853 | -45.0554 | -5.9884 | 5 | 0 | 11.3944 | 0 | 0.5804 | 2.019 | 0 | 9.5474 | 0 | 0 | 0.73071 | 0 | 0 | 0 | 0 | 7.5095 | 0 | 0 | 0 | 0 | 0 | 0 | 0 | 0 | 0 | 0 | 0 | 0 | 0 | 28.6992 | 0 | 1.57 | 21.0215 | 0 | 0 | 0 | 0 | 0 | 0 | 0 | 0 | 0 | 0 | 0 | 0 | 0 | 0 | 16.9279 | 0 | 0 | 0 | 0 | 0
392 | Position 3 (Full Circle) | 51 | No Classification | 176.6172 | 1.4561 | 18 | 13.5 | 12.7653 | 16.875 | 14.9959 | 18.5876 | 49.3371 | 1.0967 | 31282.4709 | 25647 | -44.8018 | -6.171 | 5 | 0 | 3.9519 | 0 | 0 | 0 | 0 | 12.227 | 0 | 0 | 0 | 0 | 0 | 0 | 0 | 0 | 0 | 0 | 0 | 0 | 0 | 0 | 0 | 0 | 0 | 0 | 0 | 0 | 0 | 0 | 0 | 0 | 0 | 0 | 0 | 0 | 0 | 0 | 0 | 0 | 0 | 0 | 0 | 0 | 0 | 0 | 0 | 0 | 0 | 83.8211 | 0 | 0 | 0
393 | Position 3 (Full Circle) | 51 | Petzite | 237.2011 | 1.9323 | 13.5 | 12.5 | 13.68 | 102.6562 | 17.3785 | 26.4333 | 69.347 | 1.6133 | 29658.2392 | 96280 | -44.983 | -6.0964 | 5 | 0 | 5.163 | 0 | 0 | 0 | 0 | 0 | 0 | 0 | 0 | 0 | 0 | 0 | 0 | 1.4198 | 0 | 0 | 0 | 0 | 0 | 0 | 0 | 0 | 0 | 0 | 0 | 0 | 0 | 40.7345 | 0 | 0 | 29.308 | 0 | 0 | 0 | 0 | 0 | 0 | 0 | 0 | 0 | 0 | 0 | 0 | 0 | 0 | 23.3748 | 0 | 0 | 0 | 0 | 0
394 | Position 3 (Full Circle) | 51 | No Classification | 207.6793 | 1.27 | 16.5 | 13.5 | 15.5377 | 150.4688 | 16.2612 | 19.7337 | 57.071 | 1.248 | 19916.5117 | 18951 | -44.817 | -6.0212 | 5 | 0 | 3.1686 | 0 | 0 | 0 | 0 | 21.6551 | 0 | 0 | 0 | 0 | 0 | 0 | 0 | 31.6757 | 0 | 0 | 0 | 0 | 43.5006 | 0 | 0 | 0 | 0 | 0 | 0 | 0 | 0 | 0 | 0 | 0 | 0 | 0 | 0 | 0 | 0 | 0 | 0 | 0 | 0 | 0 | 0 | 0 | 0 | 0 | 0 | 0 | 0 | 0 | 0 | 0 | 0
395 | Position 3 (Full Circle) | 51 | No Classification | 420.7495 | 1.688 | 19 | 29.5 | 18.5322 | 115.3125 | 23.1455 | 31.2815 | 78.5078 | 1.1657 | 29359.0153 | 21191 | -44.7128 | -5.954 | 5 | 0 | 0 | 0 | 0 | 0 | 0 | 0 | 0 | 0 | 0 | 19.6455 | 0 | 0 | 0 | 0 | 0 | 0 | 0 | 0 | 0 | 0 | 0 | 0 | 0 | 0 | 0 | 0 | 0 | 0 | 0 | 0 | 0 | 0 | 0 | 0 | 0 | 0 | 0 | 0 | 0 | 0 | 0 | 80.3545 | 0 | 0 | 0 | 0 | 0 | 0 | 0 | 0 | 0
396 | Position 3 (Full Circle) | 51 | No Classification | 93.9563 | 1.9462 | 16.5 | 10.5 | 7.8102 | 53.4375 | 10.9375 | 15.1998 | 39.3804 | 1.3135 | 20437.571 | 18903 | -44.7784 | -5.9201 | 5 | 0 | 0 | 0 | 0 | 0 | 0 | 22.3269 | 0 | 0 | 0 | 0 | 0 | 0 | 0 | 5.3729 | 24.63 | 3.6256 | 0 | 0 | 44.0446 | 0 | 0 | 0 | 0 | 0 | 0 | 0 | 0 | 0 | 0 | 0 | 0 | 0 | 0 | 0 | 0 | 0 | 0 | 0 | 0 | 0 | 0 | 0 | 0 | 0 | 0 | 0 | 0 | 0 | 0 | 0 | 0
398 | Position 3 (Full Circle) | 52 | No Classification | 56.9899 | 1.5702 | 7.5 | 16.5 | 7.595 | 102.6562 | 8.5183 | 11.9252 | 30.0348 | 1.2596 | 29998.6532 | 20919 | -46.1376 | 6.2117 | 5 | 0 | 3.6526 | 0 | 0 | 0 | 0 | 0 | 0 | 0 | 0 | 0 | 0 | 0 | 0 | 4.7394 | 0 | 0 | 0 | 0 | 0 | 0 | 0 | 0 | 0 | 0 | 0 | 0 | 0 | 0 | 0 | 0 | 32.6034 | 0 | 0 | 0 | 0 | 0 | 0 | 0 | 0 | 0 | 0 | 0 | 0 | 0 | 0 | 0 | 0 | 59.0045 | 0 | 0 | 0
399 | Position 3 (Full Circle) | 52 | Au - Ag | 19.7668 | 1.3144 | 5.5 | 4.5 | 4.6575 | 23.9062 | 5.0168 | 6.1218 | 15.954 | 1.0247 | 26796.9091 | 94358 | -45.9758 | 6.4787 | 5 | 0 | 3.7471 | 0 | 0 | 0 | 0 | 19.6972 | 0 | 0 | 0 | 0 | 0 | 0 | 0 | 8.7595 | 0 | 0 | 0 | 0 | 0 | 0 | 0 | 0 | 0 | 0 | 0 | 0 | 0 | 4.8617 | 0 | 0 | 0 | 0 | 0 | 0 | 0 | 0 | 0 | 0 | 0 | 0 | 0 | 0 | 0 | 0 | 0 | 62.9345 | 0 | 0 | 0 | 0 | 0
400 | Position 3 (Full Circle) | 52 | Calaverite | 251.3202 | 1.5263 | 22.5 | 13.5 | 15.485 | 30.9375 | 17.8883 | 23.6348 | 60.9138 | 1.1749 | 31562.7457 | 95504 | -45.9044 | 6.2487 | 5 | 0 | 1.6017 | 0 | 0 | 0 | 0 | 0 | 0 | 0 | 0 | 0 | 0 | 0 | 0 | 0.99041 | 0 | 0 | 0 | 0 | 0 | 0 | 0 | 0 | 0 | 0 | 0 | 0 | 0 | 0 | 0 | 0 | 55.995 | 0 | 0 | 0 | 0 | 0 | 0 | 0 | 0 | 0 | 0 | 0 | 0 | 0 | 0 | 41.4129 | 0 | 0 | 0 | 0 | 0
401 | Position 3 (Full Circle) | 52 | No Classification | 5.1342 | 1.82 | 3.5 | 1.5 | 2.0267 | 15.4688 | 2.5568 | 3.6885 | 8.598 | 1.1458 | 19171.8 | 84418 | -46.1792 | 6.455 | 5 | 0 | 3.6423 | 0 | 0 | 0 | 0 | 36.7544 | 0 | 0 | 0 | 0 | 0 | 0 | 0 | 28.5911 | 0 | 0 | 0 | 0 | 0 | 0 | 0 | 0 | 0 | 0 | 0 | 0 | 0 | 14.3491 | 0 | 0 | 8.9895 | 0 | 0 | 0 | 0 | 0 | 0 | 0 | 0 | 0 | 0 | 0 | 0 | 0 | 0 | 7.6736 | 0 | 0 | 0 | 0 | 0
402 | Position 3 (Full Circle) | 53 | Poss Hessite | 271.8571 | 1.3222 | 21 | 24.5 | 18.5401 | 71.7188 | 18.6048 | 24.5143 | 72.9084 | 1.556 | 30196.7771 | 94579 | -43.8731 | -8.2087 | 5 | 0 | 3.8538 | 0 | 0 | 0 | 0 | 0 | 0 | 0 | 0 | 0 | 0 | 0 | 0 | 1.5828 | 0 | 0 | 0 | 0 | 5.3579 | 0 | 0 | 0 | 0 | 0 | 0 | 0 | 0 | 16.8788 | 0 | 0 | 23.2357 | 0 | 0 | 0 | 0 | 0 | 0 | 0 | 0 | 0 | 0 | 0 | 0 | 0 | 0 | 44.2642 | 0 | 4.8269 | 0 | 0 | 0
403 | Position 3 (Full Circle) | 53 | Hessite | 50.3154 | 1.2699 | 9 | 8.5 | 7.7058 | 158.9062 | 8.004 | 9.7853 | 26.4734 | 1.1084 | 30190.2194 | 89814 | -43.7756 | -8.0565 | 5 | 0 | 4.0821 | 0 | 0 | 0 | 0 | 0 | 0 | 0 | 0 | 0 | 0 | 0 | 0 | 1.5235 | 0 | 0 | 0 | 0 | 0 | 0 | 0 | 0 | 0 | 0 | 0 | 0 | 0 | 44.1895 | 0 | 0 | 35.5358 | 0 | 0 | 0 | 0 | 0 | 0 | 0 | 0 | 0 | 0 | 0 | 0 | 0 | 0 | 14.6691 | 0 | 0 | 0 | 0 | 0
404 | Position 3 (Full Circle) | 53 | No Classification | 164.0384 | 1.1834 | 13.5 | 8.5 | 13.68 | 70.3125 | 14.452 | 16.1891 | 46.5998 | 1.0534 | 31347.9656 | 25509 | -43.7902 | -8.0621 | 5 | 0 | 0 | 0 | 0 | 0 | 0 | 12.4064 | 0 | 0 | 0 | 0 | 0 | 0 | 0 | 0 | 0 | 0 | 0 | 0 | 0 | 0 | 0 | 0 | 0 | 0 | 0 | 0 | 0 | 0 | 0 | 0 | 0 | 0 | 0 | 0 | 0 | 0 | 0 | 0 | 0 | 0 | 0 | 0 | 0 | 0 | 0 | 0 | 0 | 87.5936 | 0 | 0 | 0
405 | Position 3 (Full Circle) | 53 | Petzite | 92.9294 | 1.8797 | 13.5 | 0.5 | 10.0315 | 149.0625 | 10.8776 | 18.8557 | 46.9978 | 1.8914 | 30541.453 | 82944 | -43.6926 | -8.3923 | 5 | 0 | 5.0201 | 0 | 0 | 0 | 0 | 0 | 0 | 0 | 0 | 0 | 0 | 0 | 0 | 1.3031 | 0 | 0 | 0 | 0 | 0 | 0 | 0 | 0 | 0 | 0 | 0 | 0 | 0 | 41.5056 | 0 | 0 | 29.1495 | 0 | 0 | 0 | 0 | 0 | 0 | 0 | 0 | 0 | 0 | 0 | 0 | 0 | 0 | 23.0217 | 0 | 0 | 0 | 0 | 0
406 | Position 3 (Full Circle) | 53 | No Classification | 2.0537 | 2.2361 | 2 | 0.5 | 1.0133 | 26.7188 | 1.617 | 2.2659 | 5.2014 | 1.0483 | 19146.25 | 19783 | -43.9433 | -8.4063 | 5 | 0 | 0 | 0 | 0 | 0 | 0 | 44.8527 | 0 | 0 | 0 | 0 | 0 | 0 | 0 | 37.1361 | 0 | 0 | 0 | 0 | 0 | 0 | 0 | 0 | 0 | 0 | 0 | 0 | 0 | 9.2546 | 0 | 0 | 3.7836 | 0 | 0 | 0 | 0 | 0 | 0 | 0 | 0 | 0 | 0 | 0 | 0 | 0 | 0 | 4.973 | 0 | 0 | 0 | 0 | 0
407 | Position 3 (Full Circle) | 53 | Au - Ag | 3.594 | 2.7613 | 1.5 | 1.5 | 1.4331 | 129.375 | 2.1392 | 3.9571 | 8.0353 | 1.4296 | 19249.5714 | 94301 | -43.9857 | -8.363 | 5 | 0 | 7.3994 | 0 | 0 | 0 | 0 | 28.1835 | 0 | 0 | 0 | 0 | 0 | 0 | 0 | 20.6018 | 0 | 0 | 0 | 0 | 0 | 0 | 0 | 0 | 0 | 0 | 0 | 0 | 0 | 3.9908 | 0 | 0 | 0 | 0 | 0 | 0 | 0 | 0 | 0 | 0 | 0 | 0 | 0 | 0 | 0 | 0 | 0 | 39.8245 | 0 | 0 | 0 | 0 | 0
408 | Position 3 (Full Circle) | 53 | No Classification | 89.0788 | 1.1765 | 11 | 3.5 | 11.0046 | 59.0625 | 10.6498 | 12.947 | 35.5176 | 1.1269 | 31750.4841 | 94416 | -43.8417 | -8.2908 | 5 | 0 | 2.0087 | 0 | 0 | 0 | 0 | 0 | 0 | 0 | 0 | 0 | 0 | 0 | 0 | 1.8194 | 0 | 0 | 0 | 0 | 4.5216 | 0 | 0 | 0 | 0 | 0 | 0 | 0 | 0 | 2.4953 | 0 | 0 | 43.8962 | 0 | 0 | 0 | 0 | 0 | 0 | 0 | 0 | 0 | 0 | 0 | 0 | 0 | 0 | 40.701 | 0 | 4.5579 | 0 | 0 | 0
409 | Position 3 (Full Circle) | 53 | Petzite | 167.1189 | 1.2498 | 18.5 | 16.5 | 14.6503 | 165.9375 | 14.5871 | 18.3099 | 53.2282 | 1.3491 | 30747.6144 | 90825 | -43.906 | -8.2742 | 5 | 0 | 3.0409 | 0 | 0 | 0 | 0 | 0 | 0 | 0 | 0 | 0 | 0 | 0 | 0 | 2.0319 | 0 | 0 | 0 | 0 | 0 | 0 | 0 | 0 | 0 | 0 | 0 | 0 | 0 | 40.7326 | 0 | 0 | 30.0053 | 0 | 0 | 0 | 0 | 0 | 0 | 0 | 0 | 0 | 0 | 0 | 0 | 0 | 0 | 24.1893 | 0 | 0 | 0 | 0 | 0
410 | Position 3 (Full Circle) | 53 | No Classification | 1084.3477 | 1.3171 | 46.5 | 33.5 | 34.307 | 108.2812 | 37.1569 | 45.1842 | 134.3566 | 1.3248 | 20551.0909 | 19122 | -43.9179 | -8.2175 | 5 | 0 | 0 | 0 | 0 | 0 | 0 | 21.3732 | 0 | 0 | 0 | 0 | 0 | 0 | 0 | 3.9198 | 25.7869 | 4.3579 | 0 | 0 | 44.5622 | 0 | 0 | 0 | 0 | 0 | 0 | 0 | 0 | 0 | 0 | 0 | 0 | 0 | 0 | 0 | 0 | 0 | 0 | 0 | 0 | 0 | 0 | 0 | 0 | 0 | 0 | 0 | 0 | 0 | 0 | 0 | 0
411 | Position 3 (Full Circle) | 53 | Au - Ag | 41.5872 | 1.6941 | 8 | 7.5 | 5.8986 | 149.0625 | 7.2767 | 9.9927 | 24.8334 | 1.1801 | 31167.2963 | 107269 | -44.04 | -8.1419 | 5 | 0 | 3.494 | 0 | 0 | 0 | 0 | 0 | 0 | 0 | 0 | 0 | 0 | 0 | 0 | 0 | 0 | 0 | 0 | 0 | 0 | 0 | 0 | 0 | 0 | 0 | 0 | 0 | 0 | 6.7166 | 0 | 0 | 0 | 0 | 0 | 0 | 0 | 0 | 0 | 0 | 0 | 0 | 0 | 0 | 0 | 0 | 0 | 89.7894 | 0 | 0 | 0 | 0 | 0
412 | Position 3 (Full Circle) | 53 | No Classification | 142.7314 | 4.3954 | 6.5 | 29.5 | 6.5867 | 85.7812 | 13.4808 | 28.9508 | 61.0586 | 2.0786 | 29808.1475 | 97013 | -44.2386 | -8.1189 | 5 | 0 | 2.5867 | 0 | 0 | 0 | 0 | 0 | 0 | 0 | 0 | 0 | 0 | 0 | 0 | 4.7206 | 0 | 0 | 1.0539 | 0 | 0 | 0 | 0 | 0 | 0 | 0 | 0 | 0 | 0 | 0 | 0 | 0 | 56.2398 | 0 | 0 | 0 | 0 | 0 | 0 | 0 | 0 | 0 | 0 | 0 | 0 | 0 | 0 | 24.8066 | 0 | 10.5924 | 0 | 0 | 0
414 | Position 3 (Full Circle) | 54 | No Classification | 131.4361 | 1.8355 | 12.5 | 8.5 | 10.6551 | 126.5625 | 12.9364 | 19.5576 | 56.5082 | 1.9333 | 19175.0508 | 18992 | -43.0184 | 7.142 | 5 | 0 | 4.5861 | 0 | 0 | 0 | 0 | 21.6088 | 0 | 0 | 0 | 0 | 0 | 0 | 0 | 32.8105 | 0 | 0 | 0 | 0 | 40.9946 | 0 | 0 | 0 | 0 | 0 | 0 | 0 | 0 | 0 | 0 | 0 | 0 | 0 | 0 | 0 | 0 | 0 | 0 | 0 | 0 | 0 | 0 | 0 | 0 | 0 | 0 | 0 | 0 | 0 | 0 | 0 | 0
415 | Position 3 (Full Circle) | 54 | Au - Ag | 241.5652 | 1.4723 | 21.5 | 12.5 | 14.9917 | 170.1562 | 17.5377 | 22.0723 | 57.4689 | 1.088 | 31465.1243 | 114605 | -43.0164 | 7.1612 | 5 | 0 | 5.1534 | 0 | 0 | 0 | 0 | 0 | 0 | 0 | 0 | 0 | 0 | 0 | 0 | 1.1411 | 0 | 0 | 0 | 0 | 0 | 0 | 0 | 0 | 0 | 0 | 0 | 0 | 0 | 4.6137 | 0 | 0 | 0 | 0 | 0 | 0 | 0 | 0 | 0 | 0 | 0 | 0 | 0 | 0 | 0 | 0 | 0 | 89.0918 | 0 | 0 | 0 | 0 | 0
416 | Position 3 (Full Circle) | 54 | No Classification | 74.4462 | 1.7091 | 12.5 | 8.5 | 7.6213 | 165.9375 | 9.7359 | 13.0257 | 33.7611 | 1.2184 | 29070.6793 | 100482 | -42.9952 | 7.1923 | 5 | 0 | 4.3792 | 0 | 0 | 0 | 0 | 0 | 0 | 0 | 0 | 0 | 0 | 0 | 0 | 1.4645 | 0 | 0 | 0 | 0 | 0 | 0 | 0 | 0 | 0 | 0 | 0 | 0 | 0 | 4.3918 | 0 | 0 | 8.0227 | 0 | 0 | 0 | 0 | 0 | 0 | 0 | 0 | 0 | 0 | 0 | 0 | 0 | 0 | 61.5596 | 0 | 20.1823 | 0 | 0 | 0
417 | Position 3 (Full Circle) | 54 | Au - Ag | 382.2428 | 1.8334 | 31.5 | 21.5 | 17.43 | 2.8125 | 22.061 | 31.9561 | 83.263 | 1.4433 | 31559.6891 | 111464 | -43.1251 | 7.1998 | 5 | 0 | 2.4237 | 0 | 0 | 0 | 0 | 0 | 0 | 0 | 0 | 0 | 0 | 0 | 0 | 1.3514 | 0 | 0 | 0 | 0 | 0 | 0 | 0 | 0 | 0 | 0 | 0 | 0 | 0 | 7.4993 | 0 | 0 | 0 | 0 | 0 | 0 | 0 | 0 | 0 | 0 | 0 | 0 | 0 | 0 | 0 | 0 | 0 | 88.7255 | 0 | 0 | 0 | 0 | 0
418 | Position 3 (Full Circle) | 54 | Au - Ag | 129.3824 | 2.0456 | 17.5 | 7.5 | 9.688 | 32.3438 | 12.8349 | 19.8183 | 45.9888 | 1.3008 | 31017.7996 | 104231 | -43.08 | 7.2981 | 5 | 0 | 3.0085 | 0 | 0 | 0 | 0 | 0 | 0 | 0 | 0 | 0 | 0 | 0 | 0 | 0.95674 | 0 | 0 | 0 | 0 | 0 | 0 | 0 | 0 | 0 | 0 | 0 | 0 | 0 | 7.8694 | 0 | 0 | 0 | 0 | 0 | 0 | 0 | 0 | 0 | 0 | 0 | 0 | 0 | 0 | 0 | 0 | 0 | 88.1653 | 0 | 0 | 0 | 0 | 0
419 | Position 3 (Full Circle) | 54 | No Classification | 96.7801 | 1.4363 | 11 | 13.5 | 9.6347 | 66.0938 | 11.1006 | 13.8385 | 36.4301 | 1.0912 | 30444.9416 | 101455 | -42.9761 | 7.3489 | 5 | 0 | 3.4752 | 0 | 0 | 0 | 0 | 0 | 0 | 0 | 0 | 0 | 0 | 0 | 0 | 1.4181 | 0 | 0 | 0 | 0 | 0 | 0 | 0 | 0 | 0 | 0 | 0 | 0 | 0 | 3.2675 | 0 | 0 | 12.8127 | 0 | 0 | 0 | 0 | 0 | 0 | 0 | 0 | 0 | 0 | 0 | 0 | 0 | 0 | 49.5086 | 0 | 29.5178 | 0 | 0 | 0
420 | Position 3 (Full Circle) | 54 | No Classification | 108.3321 | 1.8599 | 18.5 | 5.5 | 10.1999 | 33.75 | 11.7445 | 18.9709 | 43.6012 | 1.3965 | 17403.0569 | 18213 | -43.1716 | 7.3831 | 5 | 0 | 0 | 0 | 0 | 0 | 0 | 37.5213 | 0 | 0 | 0 | 0 | 0 | 0 | 0 | 29.7441 | 0 | 0 | 32.7347 | 0 | 0 | 0 | 0 | 0 | 0 | 0 | 0 | 0 | 0 | 0 | 0 | 0 | 0 | 0 | 0 | 0 | 0 | 0 | 0 | 0 | 0 | 0 | 0 | 0 | 0 | 0 | 0 | 0 | 0 | 0 | 0 | 0 | 0
421 | Position 3 (Full Circle) | 54 | Au - Ag | 117.5737 | 3.8863 | 24 | 8.5 | 7.1371 | 170.1562 | 12.2352 | 27.7368 | 60.1662 | 2.4501 | 30360.4541 | 99891 | -42.9109 | 7.4209 | 5 | 0 | 4.9544 | 0 | 0 | 0 | 0 | 0 | 0 | 0 | 0 | 0 | 0 | 0 | 0 | 1.121 | 0 | 0 | 0 | 0 | 0 | 0 | 0 | 0 | 0 | 0 | 0 | 0 | 0 | 6.4412 | 0 | 0 | 0 | 0 | 0 | 0 | 0 | 0 | 0 | 0 | 0 | 0 | 0 | 0 | 0 | 0 | 0 | 87.4835 | 0 | 0 | 0 | 0 | 0
422 | Position 3 (Full Circle) | 55 | No Classification | 212.3001 | 2.1191 | 13.5 | 18.5 | 13.68 | 84.375 | 16.4411 | 28.9892 | 80.3609 | 2.4206 | 29748.2588 | 95228 | -42.3731 | -10.0587 | 5 | 0 | 4.503 | 0 | 0 | 0 | 0 | 0 | 0 | 0 | 0 | 0 | 0 | 0 | 0 | 1.27 | 0 | 0 | 0 | 0 | 4.4583 | 0 | 0 | 0 | 0 | 0 | 0 | 0 | 0 | 4.424 | 0 | 0 | 24.2709 | 0 | 0 | 0 | 0 | 0 | 0 | 0 | 0 | 0 | 0 | 0 | 0 | 0 | 0 | 61.0739 | 0 | 0 | 0 | 0 | 0
423 | Position 3 (Full Circle) | 55 | No Classification | 2.0537 | 1.6666 | 1.5 | 3.5 | 1.52 | 53.4375 | 1.617 | 2.5333 | 6.5601 | 1.6675 | 16206.75 | 20390 | -41.9361 | -9.9457 | 5 | 0 | 4.3416 | 0 | 0 | 0 | 0 | 47.9981 | 0 | 0 | 0 | 0 | 0 | 0 | 0 | 41.6711 | 0 | 0 | 0 | 0 | 0 | 0 | 0 | 0 | 0 | 0 | 0 | 0 | 0 | 0 | 0 | 0 | 5.9893 | 0 | 0 | 0 | 0 | 0 | 0 | 0 | 0 | 0 | 0 | 0 | 0 | 0 | 0 | 0 | 0 | 0 | 0 | 0 | 0
425 | Position 3 (Full Circle) | 55 | No Classification | 2.0537 | 1.4907 | 2 | 0.5 | 1.52 | 26.7188 | 1.617 | 2.2659 | 5.318 | 1.0958 | 18628.75 | 94916 | -42.2253 | -10.1579 | 5 | 0 | 3.178 | 0 | 0 | 0 | 0 | 44.0563 | 0 | 0 | 0 | 0 | 0 | 0 | 0 | 33.4533 | 0 | 0 | 1.4505 | 0 | 0 | 0 | 0 | 0 | 0 | 0 | 0 | 0 | 0 | 1.7321 | 0 | 0 | 7.6596 | 0 | 0 | 0 | 0 | 0 | 0 | 0 | 0 | 0 | 0 | 0 | 0 | 0 | 0 | 8.4702 | 0 | 0 | 0 | 0 | 0
426 | Position 3 (Full Circle) | 55 | Calaverite | 182.2649 | 1.5656 | 20.5 | 9.5 | 13.1733 | 28.125 | 15.2337 | 20.6242 | 52.1992 | 1.1896 | 30741.9113 | 97159 | -42.1622 | -10.0637 | 5 | 0 | 2.0667 | 0 | 0 | 0 | 0 | 1.3957 | 0 | 0 | 0 | 0 | 0 | 0 | 0 | 1.8421 | 0 | 0 | 0 | 0 | 0 | 0 | 0 | 0 | 0 | 0 | 0 | 0 | 0 | 0 | 0 | 0 | 52.7947 | 0 | 0 | 0 | 0 | 0 | 0 | 0 | 0 | 0 | 0 | 0 | 0 | 0 | 0 | 41.9009 | 0 | 0 | 0 | 0 | 0
427 | Position 3 (Full Circle) | 55 | No Classification | 6.9312 | 1.523 | 2.5 | 2.5 | 2.5333 | 112.5 | 2.9707 | 3.8584 | 9.5587 | 1.049 | 16715.8889 | 18705 | -41.9382 | -9.9419 | 5 | 0 | 2.9348 | 0 | 0 | 0 | 0 | 37.3674 | 0 | 0 | 0 | 0 | 0 | 0 | 0 | 31.2021 | 0 | 0 | 28.4957 | 0 | 0 | 0 | 0 | 0 | 0 | 0 | 0 | 0 | 0 | 0 | 0 | 0 | 0 | 0 | 0 | 0 | 0 | 0 | 0 | 0 | 0 | 0 | 0 | 0 | 0 | 0 | 0 | 0 | 0 | 0 | 0 | 0 | 0
428 | Position 3 (Full Circle) | 55 | Calaverite | 107.8187 | 1.2284 | 12.5 | 8.5 | 10.9825 | 56.25 | 11.7166 | 13.4904 | 38.5163 | 1.0949 | 31195.6381 | 95710 | -42.1781 | -10.0122 | 5 | 0 | 1.9513 | 0 | 0 | 0 | 0 | 0 | 0 | 0 | 0 | 0 | 0 | 0 | 0 | 1.1741 | 0 | 0 | 0 | 0 | 0 | 0 | 0 | 0 | 0 | 0 | 0 | 0 | 0 | 0 | 0 | 0 | 54.5571 | 0 | 0 | 0 | 0 | 0 | 0 | 0 | 0 | 0 | 0 | 0 | 0 | 0 | 0 | 42.3175 | 0 | 0 | 0 | 0 | 0
429 | Position 3 (Full Circle) | 55 | No Classification | 18.4832 | 1.2669 | 4.5 | 4.5 | 4.56 | 37.9688 | 4.8511 | 5.7769 | 15.4395 | 1.0263 | 21619.3472 | 92237 | -42.3481 | -9.9995 | 5 | 0 | 2.0159 | 0 | 0 | 0 | 0 | 36.0945 | 0 | 0 | 0 | 0 | 0 | 0 | 0 | 26.4991 | 0 | 0 | 0 | 0 | 0 | 0 | 0 | 0 | 0 | 0 | 0 | 0 | 0 | 0 | 0 | 0 | 20.3622 | 0 | 0 | 0 | 0 | 0 | 0 | 0 | 0 | 0 | 0 | 0 | 0 | 0 | 0 | 15.0284 | 0 | 0 | 0 | 0 | 0
430 | Position 3 (Full Circle) | 55 | Au - Ag | 91.6459 | 2.0788 | 23.5 | 9.5 | 9.3126 | 174.375 | 10.8022 | 19.3593 | 50.5792 | 2.2214 | 30101.1036 | 96984 | -42.0863 | -9.8812 | 5 | 0 | 4.0116 | 0 | 0 | 0 | 0 | 0 | 0 | 0 | 0 | 0 | 0 | 0 | 0 | 3.1494 | 0 | 0 | 0 | 0 | 0 | 0 | 0 | 0 | 0 | 0 | 0 | 0 | 0 | 6.5833 | 0 | 0 | 0 | 0 | 0 | 0 | 0 | 0 | 0 | 0 | 0 | 0 | 0 | 0 | 0 | 0 | 0 | 86.2557 | 0 | 0 | 0 | 0 | 0
431 | Position 3 (Full Circle) | 55 | Petzite | 141.1911 | 1.6447 | 10.5 | 5.5 | 10.64 | 67.5 | 13.4078 | 17.4998 | 47.046 | 1.2475 | 31616.6418 | 90883 | -42.1457 | -9.8332 | 5 | 0 | 3.4159 | 0 | 0 | 0 | 0 | 1.1357 | 0 | 0 | 0 | 0 | 0 | 0 | 0 | 1.972 | 0 | 0 | 0 | 0 | 0 | 0 | 0 | 0 | 0 | 0 | 0 | 0 | 0 | 40.039 | 0 | 0 | 29.6741 | 0 | 0 | 0 | 0 | 0 | 0 | 0 | 0 | 0 | 0 | 0 | 0 | 0 | 0 | 23.7634 | 0 | 0 | 0 | 0 | 0
432 | Position 3 (Full Circle) | 55 | No Classification | 229.7564 | 1.3781 | 15.5 | 19.5 | 15.7067 | 57.6562 | 17.1037 | 21.6446 | 57.7986 | 1.1571 | 31842.5832 | 113312 | -41.9284 | -9.7436 | 5 | 0 | 2.9412 | 0 | 0 | 0 | 0 | 0 | 0 | 0 | 0 | 0 | 0 | 0 | 0 | 1.1562 | 0 | 0 | 0 | 0 | 0 | 0 | 0 | 0 | 0 | 0 | 0 | 0 | 0 | 4.5811 | 0 | 0 | 4.1002 | 0 | 0 | 0 | 0 | 0 | 0 | 0 | 0 | 0 | 0 | 0 | 0 | 0 | 0 | 87.2213 | 0 | 0 | 0 | 0 | 0
433 | Position 3 (Full Circle) | 56 | Calaverite | 47.7483 | 2.3899 | 14.5 | 2.5 | 5.6011 | 29.5312 | 7.7971 | 13.386 | 29.7534 | 1.4754 | 30032.8871 | 87413 | -48.4423 | 1.3064 | 5 | 0 | 3.065 | 0 | 0 | 0 | 0 | 0 | 0 | 0 | 0 | 0 | 0 | 0 | 0 | 1.687 | 0 | 0 | 0 | 0 | 0 | 0 | 0 | 0 | 0 | 0 | 0 | 0 | 0 | 0 | 0 | 0 | 50.5532 | 0 | 0 | 0 | 0 | 0 | 0 | 0 | 0 | 0 | 0 | 0 | 0 | 0 | 0 | 44.6948 | 0 | 0 | 0 | 0 | 0
434 | Position 3 (Full Circle) | 56 | No Classification | 228.7296 | 1.2489 | 19 | 14.5 | 15.6744 | 170.1562 | 17.0654 | 19.5762 | 55.2661 | 1.0626 | 16796.431 | 18865 | -48.2971 | 1.4944 | 5 | 0 | 3.0312 | 0 | 0 | 0 | 0 | 36.3378 | 0 | 0 | 0 | 0 | 0 | 0 | 0 | 29.5642 | 0 | 0 | 31.0668 | 0 | 0 | 0 | 0 | 0 | 0 | 0 | 0 | 0 | 0 | 0 | 0 | 0 | 0 | 0 | 0 | 0 | 0 | 0 | 0 | 0 | 0 | 0 | 0 | 0 | 0 | 0 | 0 | 0 | 0 | 0 | 0 | 0 | 0
435 | Position 3 (Full Circle) | 56 | Petzite | 64.4345 | 1.2787 | 11 | 12.5 | 8.9396 | 167.3438 | 9.0576 | 11.4309 | 31.6266 | 1.2353 | 28126.51 | 85756 | -48.3022 | 1.2256 | 5 | 0 | 5.2562 | 0 | 0 | 0 | 0 | 10.8086 | 0 | 0 | 0 | 0 | 0 | 0 | 0 | 8.2814 | 0 | 0 | 0 | 0 | 0 | 0 | 0 | 0 | 0 | 0 | 0 | 0 | 0 | 33.6981 | 0 | 0 | 22.8829 | 0 | 0 | 0 | 0 | 0 | 0 | 0 | 0 | 0 | 0 | 0 | 0 | 0 | 0 | 19.0728 | 0 | 0 | 0 | 0 | 0
436 | Position 3 (Full Circle) | 56 | Petzite | 89.8489 | 1.7966 | 9.5 | 16.5 | 8.9627 | 77.3438 | 10.6958 | 16.1021 | 40.7191 | 1.4685 | 30287.9371 | 91358 | -48.6365 | 1.2497 | 5 | 0 | 3.9395 | 0 | 0 | 0 | 0 | 0 | 0 | 0 | 0 | 0 | 0 | 0 | 0 | 1.1496 | 0 | 0 | 0 | 0 | 0 | 0 | 0 | 0 | 0 | 0 | 0 | 0 | 0 | 41.2624 | 0 | 0 | 29.6423 | 0 | 0 | 0 | 0 | 0 | 0 | 0 | 0 | 0 | 0 | 0 | 0 | 0 | 0 | 24.0061 | 0 | 0 | 0 | 0 | 0
437 | Position 3 (Full Circle) | 56 | No Classification | 29.2651 | 2.3174 | 4 | 12.5 | 4.7998 | 60.4688 | 6.1042 | 11.1231 | 26.192 | 1.8654 | 26247.6667 | 19189 | -48.4528 | 1.3044 | 5 | 0 | 9.4643 | 0 | 0 | 0 | 0 | 0 | 0 | 0 | 0 | 0 | 0 | 0 | 0 | 0 | 0 | 0 | 0 | 0 | 0 | 0 | 0 | 0 | 0 | 0 | 0 | 0 | 0 | 0 | 0 | 0 | 37.9079 | 0 | 0 | 0 | 0 | 0 | 0 | 0 | 0 | 0 | 0 | 0 | 0 | 0 | 0 | 0 | 52.6278 | 0 | 0 | 0 | 0
438 | Position 3 (Full Circle) | 56 | No Classification | 96.7801 | 1.6319 | 16.5 | 11.5 | 12.372 | 106.875 | 11.1006 | 20.1892 | 61.0303 | 3.0626 | 18485.7719 | 16091 | -48.2753 | 1.393 | 5 | 0 | 1.9673 | 0 | 0 | 0 | 0 | 0 | 0 | 0 | 0 | 0 | 0 | 12.5186 | 0 | 85.514 | 0 | 0 | 0 | 0 | 0 | 0 | 0 | 0 | 0 | 0 | 0 | 0 | 0 | 0 | 0 | 0 | 0 | 0 | 0 | 0 | 0 | 0 | 0 | 0 | 0 | 0 | 0 | 0 | 0 | 0 | 0 | 0 | 0 | 0 | 0 | 0 | 0
440 | Position 3 (Full Circle) | 56 | Poss Hessite | 147.0955 | 1.3481 | 15 | 10.5 | 13.9821 | 53.4375 | 13.6853 | 18.8488 | 51.9178 | 1.4582 | 30632.6405 | 92091 | -48.2413 | 1.5124 | 5 | 0 | 3.884 | 0 | 0 | 0 | 0 | 0 | 0 | 0 | 0 | 0 | 0 | 0 | 0 | 2.8104 | 0 | 0 | 0 | 0 | 0 | 0 | 0 | 0 | 0 | 0 | 0 | 0 | 0 | 21.5943 | 0 | 0 | 44.8162 | 0 | 0 | 0 | 0 | 0 | 0 | 0 | 0 | 0 | 0 | 0 | 0 | 0 | 0 | 26.8951 | 0 | 0 | 0 | 0 | 0
441 | Position 3 (Full Circle) | 57 | Calaverite | 199.7212 | 1.4898 | 14.5 | 14.5 | 14.4285 | 81.5625 | 15.9466 | 21.4957 | 55.9454 | 1.2471 | 31795.3753 | 97361 | -51.3556 | -4.2815 | 5 | 0 | 1.8853 | 0 | 0 | 0 | 0 | 0 | 0 | 0 | 0 | 0 | 0 | 0 | 0 | 0.83298 | 0 | 0 | 0 | 0 | 0 | 0 | 0 | 0 | 0 | 0 | 0 | 0 | 0 | 4.3685 | 0 | 0 | 51.5566 | 0 | 0 | 0 | 0 | 0 | 0 | 0 | 0 | 0 | 0 | 0 | 0 | 0 | 0 | 41.3566 | 0 | 0 | 0 | 0 | 0
442 | Position 3 (Full Circle) | 57 | No Classification | 267.7497 | 1.5956 | 21 | 13.5 | 15.0589 | 154.6875 | 18.4637 | 24.0275 | 62.7869 | 1.1717 | 20014.3605 | 18628 | -51.3767 | -4.2404 | 5 | 0 | 2.7212 | 0 | 0 | 0 | 0 | 21.3225 | 0 | 0 | 0 | 0 | 0 | 0 | 0 | 32.5234 | 0 | 0 | 0 | 0 | 43.4328 | 0 | 0 | 0 | 0 | 0 | 0 | 0 | 0 | 0 | 0 | 0 | 0 | 0 | 0 | 0 | 0 | 0 | 0 | 0 | 0 | 0 | 0 | 0 | 0 | 0 | 0 | 0 | 0 | 0 | 0 | 0 | 0
443 | Position 3 (Full Circle) | 57 | No Classification | 97.8069 | 1.6485 | 9.5 | 22.5 | 9.6267 | 73.125 | 11.1594 | 15.8692 | 41.3984 | 1.3944 | 31320.2021 | 22239 | -51.2151 | -4.244 | 5 | 0 | 3.9583 | 0 | 0 | 0 | 0 | 0 | 0 | 0 | 0 | 0 | 0 | 0 | 0 | 2.1192 | 0 | 0 | 0 | 0 | 0 | 0 | 0 | 0 | 0 | 0 | 0 | 0 | 0 | 0 | 0 | 0 | 34.8274 | 0 | 0 | 0 | 0 | 0 | 0 | 0 | 0 | 0 | 0 | 0 | 0 | 0 | 0 | 0 | 0 | 59.0952 | 0 | 0 | 0
444 | Position 3 (Full Circle) | 57 | No Classification | 5.1342 | 1.6997 | 2.5 | 3.5 | 2.1496 | 123.75 | 2.5568 | 3.6536 | 8.3166 | 1.072 | 17670.3 | 17339 | -51.55 | -4.1714 | 5 | 0 | 23.066 | 0 | 0 | 0 | 16.8405 | 11.5556 | 0 | 0 | 0 | 0 | 0 | 0 | 0 | 7.8075 | 0 | 0 | 0 | 0 | 0 | 0 | 0 | 0 | 0 | 0 | 0 | 0 | 0 | 0 | 0 | 0 | 0 | 0 | 0 | 0 | 0 | 0 | 0 | 6.1549 | 0 | 0 | 0 | 0 | 0 | 34.5755 | 0 | 0 | 0 | 0 | 0 | 0 | 0
445 | Position 3 (Full Circle) | 57 | No Classification | 13.8624 | 1.8679 | 6.5 | 2.5 | 3.4524 | 45 | 4.2012 | 6.4488 | 14.8767 | 1.2705 | 18599.0556 | 18166 | -51.5022 | -4.041 | 5 | 0 | 3.2008 | 0 | 0 | 0 | 0 | 33.7774 | 0 | 0 | 0 | 0 | 0 | 0 | 0 | 13.2928 | 0 | 0 | 33.4167 | 0 | 16.3123 | 0 | 0 | 0 | 0 | 0 | 0 | 0 | 0 | 0 | 0 | 0 | 0 | 0 | 0 | 0 | 0 | 0 | 0 | 0 | 0 | 0 | 0 | 0 | 0 | 0 | 0 | 0 | 0 | 0 | 0 | 0 | 0
446 | Position 3 (Full Circle) | 58 | No Classification | 59.3003 | 3.1583 | 21.5 | 6.5 | 5.6696 | 25.3125 | 8.6893 | 17.9061 | 41.2336 | 2.2816 | 29314.9524 | 88918 | -36.7612 | -0.34509 | 5 | 0 | 3.479 | 0 | 0 | 0 | 0 | 0 | 0 | 0 | 0 | 0 | 0 | 0 | 0 | 1.2447 | 0 | 0 | 0 | 0 | 5.6022 | 0 | 0 | 0 | 0 | 0 | 0 | 0 | 0 | 2.5322 | 0 | 0 | 40.2589 | 0 | 0 | 0 | 0 | 0 | 0 | 0 | 0 | 0 | 0 | 0 | 0 | 0 | 0 | 41.5937 | 0 | 5.2893 | 0 | 0 | 0
447 | Position 3 (Full Circle) | 58 | Petzite | 71.8791 | 2.2734 | 11 | 5.5 | 6.7779 | 153.2812 | 9.5666 | 15.4086 | 35.0714 | 1.3617 | 30330.7321 | 92606 | -36.5147 | -0.29338 | 5 | 0 | 4.5359 | 0 | 0 | 0 | 0 | 0 | 0 | 0 | 0 | 0 | 0 | 0 | 0 | 1.3089 | 0 | 0 | 0 | 0 | 0 | 0 | 0 | 0 | 0 | 0 | 0 | 0 | 0 | 41.006 | 0 | 0 | 29.6022 | 0 | 0 | 0 | 0 | 0 | 0 | 0 | 0 | 0 | 0 | 0 | 0 | 0 | 0 | 23.5469 | 0 | 0 | 0 | 0 | 0
448 | Position 3 (Full Circle) | 58 | No Classification | 9.755 | 2.1394 | 6 | 4.5 | 2.8909 | 35.1562 | 3.5243 | 6.1846 | 13.5181 | 1.4907 | 19418.6842 | 16744 | -36.9415 | -0.33591 | 5 | 0 | 2.1536 | 0 | 0 | 0 | 0 | 0 | 0 | 0 | 0 | 0 | 0 | 17.1414 | 0 | 80.705 | 0 | 0 | 0 | 0 | 0 | 0 | 0 | 0 | 0 | 0 | 0 | 0 | 0 | 0 | 0 | 0 | 0 | 0 | 0 | 0 | 0 | 0 | 0 | 0 | 0 | 0 | 0 | 0 | 0 | 0 | 0 | 0 | 0 | 0 | 0 | 0 | 0
450 | Position 3 (Full Circle) | 58 | No Classification | 9.2416 | 1.6652 | 5.5 | 1.5 | 3.4019 | 26.7188 | 3.4303 | 5.6647 | 13.916 | 1.6675 | 18442.3889 | 16226 | -36.9426 | -0.32788 | 5 | 0 | 2.4227 | 0 | 0 | 2.0256 | 0 | 0 | 0 | 0 | 0 | 0 | 0 | 10.8098 | 0 | 84.7419 | 0 | 0 | 0 | 0 | 0 | 0 | 0 | 0 | 0 | 0 | 0 | 0 | 0 | 0 | 0 | 0 | 0 | 0 | 0 | 0 | 0 | 0 | 0 | 0 | 0 | 0 | 0 | 0 | 0 | 0 | 0 | 0 | 0 | 0 | 0 | 0 | 0
451 | Position 3 (Full Circle) | 58 | No Classification | 36.1963 | 1.2661 | 7 | 4.5 | 6.4525 | 150.4688 | 6.7887 | 8.1697 | 22.7954 | 1.1424 | 28715.3972 | 90914 | -36.5492 | -0.25112 | 5 | 0 | 7.7309 | 0 | 0 | 0 | 0 | 0 | 0 | 0 | 0 | 0 | 0 | 0 | 0 | 1.7262 | 0 | 0 | 0 | 0 | 4.1108 | 0 | 0 | 0 | 0 | 0 | 0 | 0 | 0 | 1.692 | 0 | 0 | 29.6854 | 0 | 0 | 0 | 0 | 0 | 0 | 0 | 0 | 0 | 0 | 0 | 0 | 0 | 0 | 16.5398 | 0 | 38.5149 | 0 | 0 | 0
453 | Position 3 (Full Circle) | 58 | Petzite | 279.3017 | 1.7848 | 24 | 13.5 | 15.024 | 157.5 | 18.8578 | 26.8147 | 70.4725 | 1.415 | 30999.977 | 91649 | -36.5149 | -0.10056 | 5 | 0 | 3.3378 | 0 | 0 | 0 | 0 | 0 | 0 | 0 | 0 | 0 | 0 | 0 | 0 | 1.1436 | 0 | 0 | 0 | 0 | 0 | 0 | 0 | 0 | 0 | 0 | 0 | 0 | 0 | 40.8669 | 0 | 0 | 29.2299 | 0 | 0 | 0 | 0 | 0 | 0 | 0 | 0 | 0 | 0 | 0 | 0 | 0 | 0 | 25.4219 | 0 | 0 | 0 | 0 | 0
454 | Position 3 (Full Circle) | 58 | Calaverite | 165.322 | 1.2991 | 17 | 8.5 | 13.5671 | 18.2812 | 14.5084 | 17.6244 | 47.7936 | 1.0995 | 31196.25 | 94123 | -36.9427 | -0.081322 | 5 | 0 | 2.5772 | 0 | 0 | 0 | 0 | 0 | 0 | 0 | 0 | 0 | 0 | 0 | 0 | 0.89132 | 0 | 0 | 1.0222 | 0 | 0 | 0 | 0 | 0 | 0 | 0 | 0 | 0 | 0 | 0 | 0 | 0 | 54.0637 | 0 | 0 | 0 | 0 | 0 | 0 | 0 | 0 | 0 | 0 | 0 | 0 | 0 | 0 | 41.4456 | 0 | 0 | 0 | 0 | 0
455 | Position 3 (Full Circle) | 59 | No Classification | 120.3975 | 1.9941 | 17 | 15.5 | 10.3451 | 64.6875 | 12.3812 | 20.6295 | 53.7909 | 1.9125 | 28858.1322 | 89629 | -43.8993 | 4.6074 | 5 | 0 | 5.3763 | 0 | 0 | 0 | 0 | 2.2858 | 0 | 0 | 0 | 0 | 0 | 0 | 0 | 2.3846 | 0 | 0 | 0 | 0 | 3.0632 | 0 | 0 | 0 | 0 | 0 | 0 | 0 | 0 | 4.6228 | 0 | 0 | 16.3619 | 0 | 0 | 0 | 0 | 0 | 0 | 0 | 0 | 0 | 0 | 0 | 0 | 0 | 0 | 65.9054 | 0 | 0 | 0 | 0 | 0
456 | Position 3 (Full Circle) | 59 | Sylvanite | 89.5922 | 2.0415 | 15 | 10.5 | 7.6975 | 21.0938 | 10.6805 | 15.7146 | 38.7977 | 1.337 | 30801.0774 | 91134 | -43.7619 | 4.6531 | 5 | 0 | 2.3395 | 0 | 0 | 0 | 0 | 0 | 0 | 0 | 0 | 0 | 0 | 0 | 0 | 1.2569 | 0 | 0 | 2.0978 | 0 | 0 | 0 | 0 | 0 | 0 | 0 | 0 | 0 | 0 | 1.2066 | 0 | 0 | 55.9138 | 0 | 0 | 0 | 0 | 0 | 0 | 0 | 0 | 0 | 0 | 0 | 0 | 0 | 0 | 37.1854 | 0 | 0 | 0 | 0 | 0
457 | Position 3 (Full Circle) | 59 | No Classification | 11.8087 | 1.5385 | 5.5 | 3.5 | 3.5467 | 22.5 | 3.8775 | 5.4566 | 13.5181 | 1.2315 | 18025.5 | 16535 | -43.9008 | 4.5627 | 5 | 0 | 3.5404 | 0 | 0 | 0 | 0 | 1.3844 | 0 | 0 | 0 | 0 | 0 | 15.8367 | 0 | 79.2385 | 0 | 0 | 0 | 0 | 0 | 0 | 0 | 0 | 0 | 0 | 0 | 0 | 0 | 0 | 0 | 0 | 0 | 0 | 0 | 0 | 0 | 0 | 0 | 0 | 0 | 0 | 0 | 0 | 0 | 0 | 0 | 0 | 0 | 0 | 0 | 0 | 0
458 | Position 3 (Full Circle) | 59 | No Classification | 131.6928 | 1.6026 | 15 | 13.5 | 10.6227 | 36.5625 | 12.949 | 17.0243 | 43.4363 | 1.1401 | 31356.7173 | 103671 | -43.5003 | 4.7212 | 5 | 0 | 3.0668 | 0 | 0 | 0 | 0 | 0 | 0 | 0 | 0 | 0 | 0 | 0 | 0 | 1.8592 | 0 | 0 | 0 | 0 | 0 | 0 | 0 | 0 | 0 | 0 | 0 | 0 | 0 | 3.5768 | 0 | 0 | 23.9728 | 0 | 0 | 0 | 0 | 0 | 0 | 0 | 0 | 0 | 1.8973 | 0 | 0 | 0 | 0 | 65.6271 | 0 | 0 | 0 | 0 | 0
459 | Position 3 (Full Circle) | 59 | Calaverite | 134.2599 | 2.3115 | 21.5 | 13.5 | 10.0184 | 170.1562 | 13.0746 | 23.1573 | 54.9165 | 1.7875 | 30974.608 | 94481 | -43.4847 | 4.6789 | 5 | 0 | 2.1865 | 0 | 0 | 0 | 0 | 0 | 0 | 0 | 0 | 0 | 0 | 0 | 0 | 1.1812 | 0 | 0 | 0 | 0 | 0 | 0 | 0 | 0 | 0 | 0 | 0 | 0 | 0 | 0 | 0 | 0 | 55.4086 | 0 | 0 | 0 | 0 | 0 | 0 | 0 | 0 | 0 | 0 | 0 | 0 | 0 | 0 | 41.2237 | 0 | 0 | 0 | 0 | 0
460 | Position 3 (Full Circle) | 59 | No Classification | 74.4462 | 2.2763 | 9.5 | 27.5 | 8.7712 | 54.8438 | 9.7359 | 19.9659 | 48.2398 | 2.4875 | 19690.2793 | 18769 | -43.5076 | 4.6931 | 5 | 0 | 0 | 0 | 0 | 0 | 0 | 28.2052 | 0 | 0 | 0 | 0 | 0 | 0 | 0 | 10.5685 | 21.8435 | 0 | 0 | 0 | 39.3828 | 0 | 0 | 0 | 0 | 0 | 0 | 0 | 0 | 0 | 0 | 0 | 0 | 0 | 0 | 0 | 0 | 0 | 0 | 0 | 0 | 0 | 0 | 0 | 0 | 0 | 0 | 0 | 0 | 0 | 0 | 0 | 0
461 | Position 3 (Full Circle) | 59 | No Classification | 131.1794 | 2.3026 | 18.5 | 18.5 | 8.7626 | 50.625 | 12.9237 | 20.1771 | 47.5805 | 1.3734 | 20887.4344 | 18419 | -43.7786 | 4.7326 | 5 | 0 | 3.763 | 0 | 0 | 0 | 0 | 18.6279 | 0 | 0 | 0 | 0 | 0 | 0 | 0 | 32.014 | 0 | 0 | 0 | 0 | 45.5951 | 0 | 0 | 0 | 0 | 0 | 0 | 0 | 0 | 0 | 0 | 0 | 0 | 0 | 0 | 0 | 0 | 0 | 0 | 0 | 0 | 0 | 0 | 0 | 0 | 0 | 0 | 0 | 0 | 0 | 0 | 0 | 0
462 | Position 3 (Full Circle) | 60 | Calaverite | 89.3355 | 1.2566 | 12 | 10.5 | 9.9747 | 14.0625 | 10.6652 | 12.5342 | 34.3921 | 1.0536 | 29754.0575 | 91149 | -37.3288 | 4.7021 | 5 | 0 | 4.5112 | 0 | 0 | 0 | 0 | 0 | 0 | 0 | 0 | 0 | 0 | 0 | 0 | 1.1781 | 0 | 0 | 1.061 | 0 | 0 | 0 | 0 | 0 | 0 | 0 | 0 | 0 | 0 | 0 | 0 | 0 | 53.0111 | 0 | 0 | 0 | 0 | 0 | 0 | 0 | 0 | 0 | 0 | 0 | 0 | 0 | 0 | 40.2387 | 0 | 0 | 0 | 0 | 0
463 | Position 3 (Full Circle) | 60 | No Classification | 4.6208 | 1.1847 | 2.5 | 1.5 | 2.4937 | 120.9375 | 2.4256 | 2.9543 | 7.6373 | 1.0045 | 16327.1667 | 19542 | -37.6034 | 4.8189 | 5 | 0 | 0 | 0 | 0 | 0 | 0 | 45.0215 | 0 | 0 | 0 | 0 | 0 | 0 | 0 | 36.5211 | 0 | 0 | 18.4574 | 0 | 0 | 0 | 0 | 0 | 0 | 0 | 0 | 0 | 0 | 0 | 0 | 0 | 0 | 0 | 0 | 0 | 0 | 0 | 0 | 0 | 0 | 0 | 0 | 0 | 0 | 0 | 0 | 0 | 0 | 0 | 0 | 0 | 0
464 | Position 3 (Full Circle) | 60 | Sylvanite | 113.9797 | 1.5599 | 19 | 20.5 | 11.1763 | 144.8438 | 12.0467 | 17.4337 | 46.7164 | 1.5237 | 28462.2838 | 92611 | -37.3118 | 4.881 | 5 | 0 | 4.549 | 0 | 0 | 0 | 0 | 0 | 0 | 0 | 0 | 0 | 0 | 0 | 0 | 0.79793 | 0 | 0 | 0 | 0 | 0 | 0 | 0 | 0 | 0 | 0 | 0 | 0 | 0 | 1.1909 | 0 | 0 | 53.6214 | 0 | 0 | 0 | 0 | 0 | 0 | 0 | 0 | 0 | 0 | 0 | 0 | 0 | 0 | 39.8408 | 0 | 0 | 0 | 0 | 0
465 | Position 3 (Full Circle) | 60 | Calaverite | 106.0217 | 2.1412 | 17 | 9.5 | 8.6033 | 30.9375 | 11.6186 | 18.4212 | 42.0777 | 1.3289 | 29561.1211 | 92022 | -37.4777 | 5.0257 | 5 | 0 | 3.5538 | 0 | 0 | 0 | 0 | 0 | 0 | 0 | 0 | 0 | 0 | 0 | 0 | 0.76945 | 0 | 0 | 1.4301 | 0 | 0 | 0 | 0 | 0 | 0 | 0 | 0 | 0 | 0 | 0 | 0 | 1.9763 | 54.0974 | 0 | 0 | 0 | 0 | 0 | 0 | 0 | 0 | 0 | 0 | 0 | 0 | 0 | 0 | 38.1729 | 0 | 0 | 0 | 0 | 0
466 | Position 3 (Full Circle) | 61 | Calaverite | 187.6558 | 1.4042 | 19.5 | 12.5 | 14.1867 | 172.9688 | 15.4574 | 19.9215 | 50.2978 | 1.0728 | 31250.684 | 94795 | -34.1934 | -3.2181 | 5 | 0 | 2.2502 | 0 | 0 | 0 | 0 | 0 | 0 | 0 | 0 | 0 | 0 | 0 | 0 | 0.85561 | 0 | 0 | 0 | 0 | 0 | 0 | 0 | 0 | 0 | 0 | 0 | 0 | 0 | 0 | 0 | 0 | 54.0328 | 0 | 0 | 0 | 0 | 0 | 0 | 0 | 0 | 0 | 0 | 0 | 0 | 0 | 0 | 42.8613 | 0 | 0 | 0 | 0 | 0
467 | Position 3 (Full Circle) | 61 | No Classification | 37.2231 | 4.4372 | 3.5 | 25.5 | 3.6289 | 77.3438 | 6.8843 | 16.1021 | 34.4887 | 2.5429 | 24000.4276 | 20474 | -34.2462 | -3.2208 | 5 | 0 | 9.9597 | 0 | 0 | 0 | 0 | 16.6418 | 0 | 0 | 0 | 0 | 0 | 0 | 0 | 0 | 0 | 0 | 9.6442 | 0 | 0 | 0 | 0 | 0 | 0 | 0 | 0 | 0 | 0 | 0 | 0 | 21.089 | 0 | 0 | 0 | 0 | 0 | 0 | 0 | 0 | 0 | 0 | 0 | 0 | 0 | 0 | 0 | 0 | 0 | 42.6653 | 0 | 0 | 0
468 | Position 3 (Full Circle) | 61 | No Classification | 2.0537 | 1.3744 | 1.5 | 1.5 | 1.52 | 75.9375 | 1.617 | 2.089 | 5.0366 | 0.98295 | 17168.875 | 18926 | -34.1257 | -3.1718 | 5 | 0 | 9.0406 | 0 | 0 | 0 | 0 | 45.9805 | 0 | 0 | 0 | 0 | 0 | 0 | 0 | 36.8821 | 0 | 0 | 0 | 0 | 0 | 0 | 0 | 0 | 0 | 0 | 0 | 0 | 0 | 0 | 0 | 0 | 0 | 0 | 0 | 0 | 0 | 0 | 0 | 0 | 0 | 0 | 0 | 8.0968 | 0 | 0 | 0 | 0 | 0 | 0 | 0 | 0 | 0
469 | Position 3 (Full Circle) | 61 | Calaverite | 260.3051 | 1.386 | 18 | 22.5 | 17.1216 | 74.5312 | 18.2052 | 23.7308 | 64.8248 | 1.2847 | 31235.857 | 95739 | -34.2538 | -3.5375 | 5 | 0 | 1.81 | 0 | 0 | 0 | 0 | 0 | 0 | 0 | 0 | 0 | 0 | 0 | 0 | 0 | 0 | 0 | 0 | 0 | 0 | 0 | 0 | 0 | 0 | 0 | 0 | 0 | 0 | 0 | 0 | 0 | 55.49 | 0 | 0 | 0 | 0 | 0 | 0 | 0 | 0 | 0 | 0 | 0 | 0 | 0 | 0 | 42.7 | 0 | 0 | 0 | 0 | 0
472 | Position 3 (Full Circle) | 61 | No Classification | 7.958 | 1.3437 | 3 | 5.5 | 3.04 | 60.4688 | 3.1832 | 4.0848 | 10.238 | 1.0481 | 17822.6129 | 16069 | -34.0087 | -3.4497 | 5 | 0 | 31.6912 | 0 | 0 | 0 | 0 | 0 | 0 | 0 | 0 | 0 | 0 | 0 | 0 | 5.1561 | 0 | 0 | 0 | 0 | 0 | 0 | 0 | 0 | 0 | 0 | 0 | 0 | 0 | 0 | 0 | 0 | 0 | 0 | 0 | 0 | 0 | 0 | 0 | 0 | 0 | 0 | 0 | 0 | 0 | 0 | 53.9908 | 0 | 0 | 9.1619 | 0 | 0 | 0
473 | Position 3 (Full Circle) | 61 | Calaverite | 168.1458 | 1.2005 | 14 | 16.5 | 14.1867 | 112.5 | 14.6318 | 17.0317 | 48.075 | 1.0938 | 31712.5802 | 93961 | -34.2935 | -3.3036 | 5 | 0 | 1.5438 | 0 | 0 | 0 | 0 | 0 | 0 | 0 | 0 | 0 | 0 | 0 | 0 | 1.2513 | 0 | 0 | 0 | 0 | 0 | 0 | 0 | 0 | 0 | 0 | 0 | 0 | 0 | 0 | 0 | 0 | 56.8939 | 0 | 0 | 0 | 0 | 0 | 0 | 0 | 0 | 0 | 0 | 0 | 0 | 0 | 0 | 40.311 | 0 | 0 | 0 | 0 | 0
474 | Position 3 (Full Circle) | 61 | No Classification | 134.7733 | 1.4833 | 15.5 | 12.5 | 11.6837 | 52.0312 | 13.0996 | 17.3306 | 48.075 | 1.3647 | 26858.92 | 18962 | -34.1502 | -3.1942 | 5 | 0 | 19.7975 | 0 | 0 | 0 | 0 | 0 | 0 | 0 | 0 | 12.6226 | 0 | 0 | 0 | 0 | 0 | 0 | 0 | 0 | 0 | 0 | 0 | 0 | 0 | 0 | 0 | 0 | 0 | 0 | 0 | 0 | 0 | 0 | 0 | 0 | 0 | 0 | 0 | 0 | 0 | 0 | 0 | 67.5798 | 0 | 0 | 0 | 0 | 0 | 0 | 0 | 0 | 0
475 | Position 3 (Full Circle) | 61 | No Classification | 70.5956 | 1.7054 | 12 | 2.5 | 8.1574 | 146.25 | 9.4808 | 13.9117 | 34.159 | 1.3153 | 29645.6073 | 21623 | -34.1995 | -3.1852 | 5 | 0 | 3.318 | 0 | 0 | 0 | 0 | 0 | 0 | 0 | 0 | 0 | 0 | 0 | 0 | 3.8715 | 0 | 0 | 0 | 0 | 0 | 0 | 0 | 0 | 0 | 0 | 0 | 0 | 0 | 0 | 0 | 0 | 41.5214 | 0 | 0 | 0 | 0 | 0 | 0 | 0 | 0 | 0 | 0 | 0 | 0 | 0 | 0 | 0 | 51.2891 | 0 | 0 | 0 | 0
476 | Position 3 (Full Circle) | 61 | No Classification | 16.1728 | 1.9511 | 5 | 3.5 | 3.8605 | 137.8125 | 4.5378 | 7.5321 | 18.1567 | 1.6221 | 18010.2381 | 15145 | -33.9933 | -3.1452 | 5 | 0 | 3.9623 | 0 | 0 | 2.3866 | 0 | 0 | 0 | 0 | 0 | 0 | 0 | 15.9946 | 0 | 61.486 | 0 | 7.8915 | 0 | 0 | 0 | 0 | 0 | 0 | 0 | 0 | 0 | 0 | 0 | 0 | 0 | 0 | 0 | 0 | 0 | 0 | 0 | 0 | 0 | 8.2789 | 0 | 0 | 0 | 0 | 0 | 0 | 0 | 0 | 0 | 0 | 0 | 0 | 0
477 | Position 3 (Full Circle) | 61 | No Classification | 245.1591 | 1.9182 | 26.5 | 21.5 | 14.1867 | 29.5312 | 17.6677 | 27.2128 | 80.196 | 2.0876 | 29025.2754 | 92052 | -34.2442 | -3.1617 | 5 | 0 | 4.1965 | 0 | 0 | 0 | 0 | 0 | 0 | 0 | 0 | 0 | 0 | 0 | 0 | 0.88112 | 0 | 0 | 1.204 | 0 | 0 | 0 | 0 | 0 | 0 | 0 | 0 | 0 | 0 | 0 | 0 | 0 | 41.9067 | 0 | 0 | 0 | 0 | 0 | 0 | 0 | 0 | 0 | 0 | 0 | 0 | 0 | 0 | 21.284 | 0 | 30.5277 | 0 | 0 | 0
480 | Position 3 (Full Circle) | 62 | Calaverite | 9.2416 | 1.4239 | 3 | 3.5 | 3.04 | 111.0938 | 3.4303 | 4.3288 | 10.9174 | 1.0263 | 30554.25 | 79547 | -50.4178 | 1.3528 | 5 | 0 | 4.1445 | 0 | 0 | 0 | 0 | 0 | 0 | 0 | 0 | 0 | 0 | 0 | 0 | 2.1829 | 0 | 0 | 0 | 0 | 0 | 0 | 0 | 0 | 0 | 0 | 0 | 0 | 0 | 0 | 0 | 0 | 52.4008 | 0 | 0 | 0 | 0 | 0 | 0 | 0 | 0 | 0 | 0 | 0 | 0 | 0 | 0 | 41.2719 | 0 | 0 | 0 | 0 | 0
481 | Position 3 (Full Circle) | 62 | No Classification | 2.8238 | 1.7949 | 2.5 | 1.5 | 1.52 | 22.5 | 1.8962 | 2.7283 | 6.2787 | 1.1109 | 18540.6364 | 17683 | -50.3444 | 1.4387 | 5 | 0 | 17.0254 | 0 | 0 | 0 | 6.814 | 26.75 | 0 | 0 | 0 | 0 | 0 | 0 | 0 | 21.4533 | 0 | 0 | 0 | 0 | 0 | 0 | 0 | 0 | 0 | 0 | 0 | 0 | 0 | 0 | 0 | 0 | 0 | 0 | 0 | 6.0122 | 13.2456 | 8.6996 | 0 | 0 | 0 | 0 | 0 | 0 | 0 | 0 | 0 | 0 | 0 | 0 | 0 | 0 | 0
482 | Position 3 (Full Circle) | 62 | No Classification | 25.6711 | 1.2662 | 6.5 | 3.5 | 5.5733 | 21.0938 | 5.7171 | 7.057 | 19.1174 | 1.1329 | 30505.83 | 20842 | -50.7323 | 1.4328 | 5 | 0 | 3.2953 | 0 | 0 | 0 | 0 | 0 | 0 | 0 | 0 | 0 | 0 | 0 | 0 | 3.0418 | 0 | 0 | 0 | 0 | 0 | 0 | 0 | 0 | 0 | 0 | 0 | 0 | 0 | 0 | 0 | 3.2046 | 34.1283 | 0 | 0 | 0 | 0 | 0 | 0 | 0 | 0 | 0 | 0 | 0 | 0 | 0 | 0 | 0 | 0 | 56.3299 | 0 | 0 | 0
484 | Position 3 (Full Circle) | 62 | No Classification | 52.8825 | 1.4231 | 7 | 15.5 | 7.0933 | 73.125 | 8.2056 | 10.0946 | 26.9196 | 1.0905 | 31345.3883 | 22928 | -50.3198 | 1.4421 | 5 | 0 | 0 | 0 | 0 | 0 | 0 | 12.2957 | 0 | 0 | 0 | 0 | 0 | 0 | 0 | 0 | 0 | 0 | 0 | 0 | 0 | 0 | 0 | 0 | 0 | 0 | 0 | 0 | 0 | 0 | 0 | 0 | 0 | 0 | 0 | 0 | 0 | 0 | 0 | 0 | 0 | 0 | 0 | 0 | 0 | 0 | 0 | 0 | 0 | 87.7043 | 0 | 0 | 0
485 | Position 3 (Full Circle) | 62 | No Classification | 466.7008 | 1.2154 | 28 | 22.5 | 24.0039 | 19.6875 | 24.3767 | 29.1745 | 82.3023 | 1.155 | 29083.3575 | 20683 | -50.3391 | 1.4635 | 5 | 0 | 19.8211 | 0 | 0 | 0 | 0 | 0 | 0 | 0 | 0 | 11.8137 | 0 | 0 | 0 | 0 | 0 | 0 | 0 | 0 | 0 | 0 | 0 | 0 | 0 | 0 | 0 | 0 | 0 | 0 | 0 | 0 | 0 | 0 | 0 | 0 | 0 | 0 | 0 | 0 | 0 | 0 | 0 | 52.362 | 16.0032 | 0 | 0 | 0 | 0 | 0 | 0 | 0 | 0
486 | Position 3 (Full Circle) | 62 | No Classification | 118.3438 | 1.8332 | 13 | 16.5 | 9.6732 | 36.5625 | 12.2752 | 17.7331 | 44.3005 | 1.3197 | 19961.3839 | 18431 | -50.4469 | 1.4695 | 5 | 0 | 3.741 | 0 | 0 | 0 | 0 | 21.1519 | 0 | 0 | 0 | 0 | 0 | 0 | 0 | 33.2181 | 0 | 0 | 0 | 0 | 41.8891 | 0 | 0 | 0 | 0 | 0 | 0 | 0 | 0 | 0 | 0 | 0 | 0 | 0 | 0 | 0 | 0 | 0 | 0 | 0 | 0 | 0 | 0 | 0 | 0 | 0 | 0 | 0 | 0 | 0 | 0 | 0 | 0
487 | Position 3 (Full Circle) | 62 | No Classification | 94.4697 | 1.7229 | 12 | 4.5 | 9.4145 | 52.0312 | 10.9673 | 16.2201 | 38.7977 | 1.268 | 31267.6087 | 93484 | -50.6623 | 1.5321 | 5 | 0 | 2.978 | 0 | 0 | 0 | 0 | 0 | 0 | 0 | 0 | 0 | 0 | 0 | 0 | 1.431 | 0 | 0 | 0 | 0 | 0 | 0 | 0 | 0 | 0 | 0 | 0 | 0 | 0 | 0 | 0 | 0 | 28.5885 | 0 | 0 | 0 | 0 | 0 | 0 | 0 | 0 | 0 | 0 | 0 | 0 | 0 | 0 | 13.1081 | 0 | 53.8944 | 0 | 0 | 0
488 | Position 3 (Full Circle) | 62 | Calaverite | 193.5602 | 1.2171 | 17 | 8.5 | 15.5539 | 164.5312 | 15.6987 | 18.9306 | 53.5095 | 1.1772 | 31005.3528 | 96411 | -50.725 | 1.5494 | 5 | 0 | 2.3235 | 0 | 0 | 0 | 0 | 0 | 0 | 0 | 0 | 0 | 0 | 0 | 0 | 0.72819 | 0 | 0 | 0 | 0 | 0 | 0 | 0 | 0 | 0 | 0 | 0 | 0 | 0 | 1.1208 | 0 | 0 | 53.8944 | 0 | 0 | 0 | 0 | 0 | 0 | 0 | 0 | 0 | 0 | 0 | 0 | 0 | 0 | 41.9331 | 0 | 0 | 0 | 0 | 0
489 | Position 3 (Full Circle) | 62 | Petzite | 215.1239 | 1.5694 | 15 | 25.5 | 14.9053 | 95.625 | 16.5501 | 23.3931 | 60.4193 | 1.3504 | 31558.8819 | 95252 | -50.3944 | 1.6476 | 5 | 0 | 3.1606 | 0 | 0 | 0 | 0 | 0 | 0 | 0 | 0 | 0 | 0 | 0 | 0 | 0.96545 | 0 | 0 | 0 | 0 | 0 | 0 | 0 | 0 | 0 | 0 | 0 | 0 | 0 | 40.4293 | 0 | 0 | 30.3081 | 0 | 0 | 0 | 0 | 0 | 0 | 0 | 0 | 0 | 0 | 0 | 0 | 0 | 0 | 25.1366 | 0 | 0 | 0 | 0 | 0
491 | Position 3 (Full Circle) | 63 | Petzite | 23.8741 | 1.6485 | 4.5 | 5.5 | 4.5378 | 118.125 | 5.5134 | 7.4808 | 18.1567 | 1.0989 | 28717.6989 | 84729 | -39.9453 | -5.4336 | 5 | 0 | 5.1666 | 0 | 0 | 0 | 0 | 10.9979 | 0 | 0 | 0 | 0 | 0 | 0 | 0 | 9.2768 | 0 | 0 | 0 | 0 | 0 | 0 | 0 | 0 | 0 | 0 | 0 | 0 | 0 | 33.2539 | 0 | 0 | 22.4428 | 0 | 0 | 0 | 0 | 0 | 0 | 0 | 0 | 0 | 0 | 0 | 0 | 0 | 0 | 18.8618 | 0 | 0 | 0 | 0 | 0
492 | Position 3 (Full Circle) | 63 | No Classification | 431.2747 | 1.4182 | 26 | 24.5 | 21.7007 | 147.6562 | 23.4332 | 30.7762 | 82.6119 | 1.2593 | 20601.2518 | 19113 | -40.0087 | -5.3718 | 5 | 0 | 0 | 0 | 0 | 0 | 0 | 23.6326 | 0 | 0 | 0 | 0 | 0 | 0 | 0 | 4.6733 | 28.7814 | 0 | 0 | 0 | 42.9126 | 0 | 0 | 0 | 0 | 0 | 0 | 0 | 0 | 0 | 0 | 0 | 0 | 0 | 0 | 0 | 0 | 0 | 0 | 0 | 0 | 0 | 0 | 0 | 0 | 0 | 0 | 0 | 0 | 0 | 0 | 0 | 0
493 | Position 3 (Full Circle) | 63 | No Classification | 6.6745 | 1.4422 | 2.5 | 1.5 | 2.5333 | 56.25 | 2.9152 | 3.6536 | 9.1608 | 1.0005 | 18090.1154 | 21889 | -40.3361 | -5.3785 | 5 | 0 | 4.1855 | 0 | 0 | 0 | 0 | 47.5315 | 0 | 0 | 0 | 0 | 0 | 0 | 0 | 30.3424 | 0 | 0 | 0 | 0 | 0 | 0 | 0 | 0 | 0 | 0 | 0 | 0 | 17.9406 | 0 | 0 | 0 | 0 | 0 | 0 | 0 | 0 | 0 | 0 | 0 | 0 | 0 | 0 | 0 | 0 | 0 | 0 | 0 | 0 | 0 | 0 | 0 | 0
494 | Position 3 (Full Circle) | 63 | No Classification | 435.8955 | 1.9263 | 36.5 | 28.5 | 18.0487 | 18.2812 | 23.5584 | 34.7676 | 96.19 | 1.6891 | 20156.4276 | 18967 | -40.1739 | -5.4634 | 5 | 0 | 3.7269 | 0 | 0 | 0 | 0 | 21.3916 | 0 | 0 | 0 | 0 | 0 | 0 | 0 | 33.0251 | 0 | 0 | 0 | 0 | 41.8564 | 0 | 0 | 0 | 0 | 0 | 0 | 0 | 0 | 0 | 0 | 0 | 0 | 0 | 0 | 0 | 0 | 0 | 0 | 0 | 0 | 0 | 0 | 0 | 0 | 0 | 0 | 0 | 0 | 0 | 0 | 0 | 0
495 | Position 3 (Full Circle) | 63 | Calaverite | 51.0855 | 6.0696 | 5.5 | 10.5 | 3.6365 | 80.1562 | 8.065 | 22.0723 | 45.1729 | 3.1787 | 29134.0653 | 76815 | -40.3171 | -5.3979 | 5 | 0 | 8.7244 | 0 | 0 | 1.0216 | 0 | 0 | 0 | 0 | 0 | 0 | 0 | 0 | 0 | 3.4216 | 0 | 0 | 0 | 0 | 0 | 0 | 0 | 0 | 0 | 0 | 0 | 0 | 0 | 0 | 0 | 0 | 49.2637 | 0 | 0 | 0 | 0 | 0 | 0 | 0 | 0 | 0 | 0 | 0 | 0 | 0 | 0 | 37.5687 | 0 | 0 | 0 | 0 | 0
496 | Position 3 (Full Circle) | 63 | No Classification | 184.5753 | 1.7618 | 19.5 | 12.5 | 11.6533 | 15.4688 | 15.33 | 20.5307 | 51.1219 | 1.1268 | 20392.0334 | 18843 | -40.2562 | -5.2953 | 5 | 0 | 3.7964 | 0 | 0 | 0 | 0 | 21.5058 | 0 | 0 | 0 | 0 | 0 | 0 | 0 | 31.1118 | 0 | 0 | 0 | 0 | 43.586 | 0 | 0 | 0 | 0 | 0 | 0 | 0 | 0 | 0 | 0 | 0 | 0 | 0 | 0 | 0 | 0 | 0 | 0 | 0 | 0 | 0 | 0 | 0 | 0 | 0 | 0 | 0 | 0 | 0 | 0 | 0 | 0
499 | Position 3 (Full Circle) | 63 | No Classification | 115.0066 | 1.3618 | 13 | 11.5 | 11.4913 | 119.5312 | 12.1009 | 15.6488 | 42.8053 | 1.2678 | 19839.4062 | 19291 | -40.1128 | -5.1751 | 5 | 0 | 0 | 0 | 0 | 0 | 0 | 29.8869 | 0 | 0 | 0 | 0 | 0 | 0 | 0 | 7.8903 | 0 | 0 | 39.5315 | 0 | 22.6913 | 0 | 0 | 0 | 0 | 0 | 0 | 0 | 0 | 0 | 0 | 0 | 0 | 0 | 0 | 0 | 0 | 0 | 0 | 0 | 0 | 0 | 0 | 0 | 0 | 0 | 0 | 0 | 0 | 0 | 0 | 0 | 0
500 | Position 3 (Full Circle) | 64 | Calaverite | 43.8976 | 2.7074 | 13.5 | 0.5 | 5.0667 | 175.7812 | 7.4761 | 13.7175 | 31.0438 | 1.747 | 30540.3684 | 86878 | -34.4559 | 3.1043 | 5 | 0 | 2.6638 | 0 | 0 | 0 | 0 | 0 | 0 | 0 | 0 | 0 | 0 | 0 | 0 | 0 | 0 | 0 | 0 | 0 | 0 | 0 | 0 | 0 | 0 | 0 | 0 | 0 | 0 | 0 | 0 | 0 | 54.5549 | 0 | 0 | 0 | 0 | 0 | 0 | 0 | 0 | 0 | 0 | 0 | 0 | 0 | 0 | 42.7813 | 0 | 0 | 0 | 0 | 0
501 | Position 3 (Full Circle) | 64 | No Classification | 37.4798 | 3.1225 | 7 | 12.5 | 4.159 | 68.9062 | 6.908 | 12.9863 | 28.6762 | 1.746 | 28975.726 | 94709 | -34.4286 | 3.147 | 5 | 0 | 6.3221 | 0 | 0 | 0 | 0 | 0 | 0 | 0 | 0 | 0 | 0 | 0 | 0 | 1.0445 | 0 | 0 | 0 | 0 | 0 | 0 | 0 | 0 | 0 | 0 | 0 | 0 | 0 | 6.2332 | 0 | 0 | 2.4436 | 0 | 0 | 0 | 0 | 0 | 0 | 0 | 0 | 0 | 0 | 0 | 0 | 0 | 0 | 77.8345 | 0 | 6.1221 | 0 | 0 | 0
502 | Position 3 (Full Circle) | 64 | No Classification | 19.51 | 1.8235 | 5 | 6.5 | 4.1678 | 143.4375 | 4.9841 | 7.5999 | 17.8754 | 1.3033 | 27495.8289 | 97462 | -34.5886 | 3.2638 | 5 | 0 | 7.1795 | 0 | 0 | 0 | 0 | 7.6407 | 0 | 0 | 0 | 0 | 0 | 0 | 0 | 5.2302 | 0 | 0 | 0 | 0 | 0 | 0 | 0 | 0 | 0 | 0 | 0 | 0 | 0 | 4.3051 | 0 | 0 | 3.034 | 0 | 0 | 0 | 0 | 0 | 0 | 0 | 0 | 0 | 0 | 0 | 0 | 0 | 0 | 63.2656 | 0 | 9.3449 | 0 | 0 | 0
503 | Position 3 (Full Circle) | 64 | Petzite | 150.6894 | 1.3399 | 14 | 10.5 | 13.4279 | 122.3438 | 13.8515 | 17.992 | 48.075 | 1.2205 | 29710.23 | 89605 | -34.4185 | 3.4236 | 5 | 0 | 4.6879 | 0 | 0 | 0 | 0 | 0 | 0 | 0 | 0 | 0 | 0 | 0 | 0 | 0.89886 | 0 | 0 | 0 | 0 | 0 | 0 | 0 | 0 | 0 | 0 | 0 | 0 | 0 | 40.1718 | 0 | 0 | 30.6145 | 0 | 0 | 0 | 0 | 0 | 0 | 0 | 0 | 0 | 0 | 0 | 0 | 0 | 0 | 23.6269 | 0 | 0 | 0 | 0 | 0
504 | Position 3 (Full Circle) | 65 | Calaverite | 486.7243 | 1.5164 | 29.5 | 18.5 | 20.9826 | 143.4375 | 24.8941 | 31.8171 | 84.7182 | 1.1734 | 31459.5116 | 97926 | -33.7879 | -1.9702 | 5 | 0 | 2.5153 | 0 | 0 | 0 | 0 | 0 | 0 | 0 | 0 | 0 | 0 | 0 | 0 | 0 | 0 | 0 | 0 | 0 | 0 | 0 | 0 | 0 | 0 | 0 | 0 | 0 | 0 | 0 | 0 | 0 | 55.726 | 0 | 0 | 0 | 0 | 0 | 0 | 0 | 0 | 0 | 0 | 0 | 0 | 0 | 0 | 41.7588 | 0 | 0 | 0 | 0 | 0
505 | Position 3 (Full Circle) | 65 | Sylvanite | 1.797 | 2.5495 | 2.5 | 0.5 | 1.0133 | 168.75 | 1.5126 | 2.5835 | 5.5994 | 1.3884 | 24268.5714 | 73749 | -33.9716 | -2.3304 | 5 | 0 | 10.2264 | 0 | 0 | 0 | 0 | 0 | 0 | 0 | 0 | 0 | 0 | 0 | 0 | 4.2379 | 0 | 0 | 0 | 0 | 0 | 0 | 0 | 0 | 0 | 0 | 0 | 0 | 0 | 1.7388 | 0 | 0 | 52.8928 | 0 | 0 | 0 | 0 | 0 | 0 | 0 | 0 | 0 | 0 | 0 | 0 | 0 | 0 | 30.9041 | 0 | 0 | 0 | 0 | 0
506 | Position 3 (Full Circle) | 65 | Sylvanite | 203.8286 | 1.4412 | 22 | 12.5 | 15.2621 | 29.5312 | 16.1097 | 21.9965 | 57.6337 | 1.2968 | 30873.0995 | 97682 | -33.7102 | -2.2418 | 5 | 0 | 2.9381 | 0 | 0 | 0 | 0 | 0 | 0 | 0 | 0 | 0 | 0 | 0 | 0 | 0.86835 | 0 | 0 | 1.4584 | 0 | 0 | 0 | 0 | 0 | 0 | 0 | 0 | 0 | 0 | 1.1775 | 0 | 0 | 54.3917 | 0 | 0 | 0 | 0 | 0 | 0 | 0 | 0 | 0 | 0 | 0 | 0 | 0 | 0 | 39.1659 | 0 | 0 | 0 | 0 | 0
507 | Position 3 (Full Circle) | 65 | No Classification | 98.3204 | 1.4327 | 12 | 7.5 | 9.756 | 43.5938 | 11.1886 | 13.977 | 36.7597 | 1.0937 | 31480.5796 | 103315 | -33.7783 | -2.2236 | 5 | 0 | 2.2256 | 0 | 0 | 0 | 0 | 0 | 0 | 0 | 0 | 0 | 0 | 0 | 0 | 1.1112 | 0 | 0 | 0 | 0 | 0 | 0 | 0 | 0 | 0 | 0 | 0 | 0 | 0 | 2.2134 | 0 | 0 | 17.337 | 0 | 0 | 0 | 0 | 0 | 0 | 0 | 0 | 0 | 0 | 0 | 0 | 0 | 0 | 39.9502 | 0 | 37.1626 | 0 | 0 | 0
508 | Position 3 (Full Circle) | 65 | No Classification | 130.4092 | 1.4907 | 16 | 6.5 | 11.9348 | 19.6875 | 12.8857 | 17.7909 | 46.1536 | 1.2998 | 21110.4291 | 18846 | -33.8362 | -2.1197 | 5 | 0 | 0 | 0 | 0 | 0 | 0 | 22.3297 | 0 | 0 | 0 | 0 | 0 | 0 | 0 | 3.907 | 25.8981 | 3.5142 | 0 | 0 | 44.351 | 0 | 0 | 0 | 0 | 0 | 0 | 0 | 0 | 0 | 0 | 0 | 0 | 0 | 0 | 0 | 0 | 0 | 0 | 0 | 0 | 0 | 0 | 0 | 0 | 0 | 0 | 0 | 0 | 0 | 0 | 0 | 0
509 | Position 3 (Full Circle) | 65 | No Classification | 6.6745 | 1.118 | 3 | 2.5 | 3.04 | 63.2812 | 2.9152 | 3.3988 | 9.2773 | 1.0262 | 20633.0385 | 92146 | -33.6283 | -2.0698 | 5 | 0 | 5.8237 | 0 | 0 | 0.52907 | 0 | 33.0134 | 0 | 0 | 0 | 0 | 0 | 0 | 0 | 24.8751 | 0 | 0 | 0 | 0 | 0 | 0 | 0 | 0 | 0 | 0 | 0 | 0 | 0 | 1.519 | 0 | 0 | 19.5576 | 0 | 0 | 0 | 0 | 0 | 0 | 0 | 0 | 0 | 0 | 0 | 0 | 0 | 0 | 14.6822 | 0 | 0 | 0 | 0 | 0
511 | Position 3 (Full Circle) | 65 | Calaverite | 494.939 | 1.4255 | 22.5 | 25.5 | 24.32 | 116.7188 | 25.1033 | 34.6685 | 110.6288 | 1.9678 | 30289.3371 | 95454 | -33.8429 | -1.9687 | 5 | 0 | 3.9033 | 0 | 0 | 0 | 0 | 0 | 0 | 0 | 0 | 0 | 0 | 0 | 0 | 0 | 0 | 0 | 0 | 0 | 0 | 0 | 0 | 0 | 0 | 0 | 0 | 0 | 0 | 0 | 0 | 0 | 54.1354 | 0 | 0 | 0 | 0 | 0 | 0 | 0 | 0 | 0 | 0 | 0 | 0 | 0 | 0 | 41.9613 | 0 | 0 | 0 | 0 | 0
512 | Position 3 (Full Circle) | 66 | Calaverite | 214.0971 | 2.0789 | 29.5 | 11.5 | 14.6065 | 25.3125 | 16.5105 | 30.3655 | 76.4698 | 2.1735 | 31087.8753 | 93685 | -37.9384 | -7.5447 | 5 | 0 | 2.9342 | 0 | 0 | 0 | 0 | 0 | 0 | 0 | 0 | 0 | 0 | 0 | 0 | 1.881 | 0 | 0 | 0 | 0 | 0 | 0 | 0 | 0 | 0 | 0 | 0 | 0 | 0 | 0 | 0 | 0 | 53.0341 | 0 | 0 | 0 | 0 | 0 | 0 | 0 | 0 | 0 | 0 | 0 | 0 | 0 | 0 | 42.1507 | 0 | 0 | 0 | 0 | 0
513 | Position 3 (Full Circle) | 66 | Calaverite | 223.3387 | 1.3059 | 21 | 18.5 | 16.3373 | 4.2188 | 16.8631 | 21.3342 | 57.5372 | 1.1796 | 31763.8552 | 95527 | -37.5462 | -7.4553 | 5 | 0 | 2.0168 | 0 | 0 | 0 | 0 | 0 | 0 | 0 | 0 | 0 | 0 | 0 | 0 | 0.91318 | 0 | 0 | 0 | 0 | 0 | 0 | 0 | 0 | 0 | 0 | 0 | 0 | 0 | 0 | 0 | 0 | 53.9264 | 0 | 0 | 0 | 0 | 0 | 0 | 0 | 0 | 0 | 0 | 0 | 0 | 0 | 0 | 43.1437 | 0 | 0 | 0 | 0 | 0
514 | Position 3 (Full Circle) | 66 | No Classification | 12.5788 | 1.3553 | 4 | 1.5 | 3.5467 | 161.7188 | 4.002 | 4.8066 | 13.1201 | 1.089 | 16576.1429 | 18884 | -37.6061 | -7.3777 | 5 | 0 | 2.4446 | 0 | 0 | 0 | 0 | 37.1308 | 0 | 0 | 0 | 0 | 0 | 0 | 0 | 29.7876 | 0 | 0 | 30.637 | 0 | 0 | 0 | 0 | 0 | 0 | 0 | 0 | 0 | 0 | 0 | 0 | 0 | 0 | 0 | 0 | 0 | 0 | 0 | 0 | 0 | 0 | 0 | 0 | 0 | 0 | 0 | 0 | 0 | 0 | 0 | 0 | 0 | 0
515 | Position 3 (Full Circle) | 66 | Calaverite | 123.478 | 1.7062 | 13 | 2.5 | 10.1574 | 105.4688 | 12.5386 | 17.3305 | 47.8419 | 1.4751 | 30251.9667 | 99065 | -37.7624 | -7.3462 | 5 | 0 | 3.3675 | 0 | 0 | 0 | 0 | 0 | 0 | 0 | 0 | 0 | 0 | 0 | 0 | 1.3673 | 0 | 0 | 0 | 0 | 0 | 0 | 0 | 0 | 0 | 0 | 0 | 0 | 0 | 0 | 0 | 0 | 47.0096 | 0 | 0 | 0 | 0 | 0 | 0 | 0 | 0 | 0 | 0 | 0 | 0 | 0 | 0 | 48.2556 | 0 | 0 | 0 | 0 | 0
516 | Position 3 (Full Circle) | 66 | Au - Ag | 17.4564 | 1.9553 | 4 | 3.5 | 3.7371 | 123.75 | 4.7145 | 7.3072 | 16.5167 | 1.2436 | 27543.9265 | 83139 | -37.5728 | -7.2493 | 5 | 0 | 12.2846 | 0 | 0 | 0 | 0 | 0 | 0 | 0 | 0 | 0 | 0 | 0 | 0 | 2.1977 | 0 | 0 | 0 | 0 | 0 | 0 | 0 | 0 | 0 | 0 | 0 | 0 | 0 | 6.7776 | 0 | 0 | 0 | 0 | 0 | 0 | 0 | 0 | 0 | 0 | 0 | 0 | 0 | 0 | 0 | 0 | 0 | 78.7401 | 0 | 0 | 0 | 0 | 0
517 | Position 3 (Full Circle) | 67 | Au - Ag | 20.5369 | 1.7677 | 4 | 6.5 | 4.0533 | 98.4375 | 5.1135 | 7.1652 | 17.4774 | 1.1836 | 25524.475 | 110850 | -42.01 | 3.3871 | 5 | 0 | 8.6944 | 0 | 0 | 0 | 0 | 11.5795 | 0 | 0 | 0 | 0 | 0 | 0 | 0 | 6.9003 | 0 | 0 | 0 | 0 | 0 | 0 | 0 | 0 | 0 | 0 | 0 | 0 | 0 | 6.0117 | 0 | 0 | 0 | 1.2325 | 0 | 0 | 0 | 0 | 0 | 0 | 0 | 0 | 0 | 0 | 0 | 0 | 0 | 65.5815 | 0 | 0 | 0 | 0 | 0
518 | Position 3 (Full Circle) | 67 | No Classification | 77.5268 | 1.7059 | 9 | 16.5 | 8.2736 | 68.9062 | 9.9353 | 14.1141 | 34.9066 | 1.2507 | 20308.149 | 18520 | -41.7928 | 3.2966 | 5 | 0 | 0 | 0 | 0 | 0 | 0 | 27.254 | 0 | 0 | 0 | 0 | 0 | 0 | 0 | 10.4417 | 21.9836 | 0 | 0 | 0 | 40.3206 | 0 | 0 | 0 | 0 | 0 | 0 | 0 | 0 | 0 | 0 | 0 | 0 | 0 | 0 | 0 | 0 | 0 | 0 | 0 | 0 | 0 | 0 | 0 | 0 | 0 | 0 | 0 | 0 | 0 | 0 | 0 | 0
519 | Position 3 (Full Circle) | 67 | Calaverite | 50.3154 | 1.9826 | 11 | 10.5 | 6.3116 | 147.6562 | 8.004 | 12.5131 | 29.8017 | 1.4047 | 28649.0051 | 90921 | -41.9338 | 3.2801 | 5 | 0 | 3.7246 | 0 | 0 | 0 | 0 | 0 | 0 | 0 | 0 | 0 | 0 | 0 | 0 | 2.4763 | 0 | 0 | 0 | 0 | 0 | 0 | 0 | 0 | 0 | 0 | 0 | 0 | 0 | 0 | 0 | 0 | 52.777 | 0 | 0 | 0 | 0 | 0 | 0 | 0 | 0 | 0 | 0 | 0 | 0 | 0 | 0 | 41.022 | 0 | 0 | 0 | 0 | 0
520 | Position 3 (Full Circle) | 67 | Poss Hessite | 142.7314 | 1.3272 | 16 | 10.5 | 12.6387 | 25.3125 | 13.4808 | 16.7734 | 44.9115 | 1.1246 | 30716.0036 | 93561 | -41.8865 | 3.4033 | 5 | 0 | 3.9511 | 0 | 0 | 0 | 0 | 0 | 0 | 0 | 0 | 0 | 0 | 0 | 0 | 2.5236 | 0 | 0 | 0 | 0 | 0 | 0 | 0 | 0 | 0 | 0 | 0 | 0 | 0 | 20.4414 | 0 | 0 | 37.0155 | 0 | 0 | 0 | 0 | 0 | 0 | 0 | 0 | 0 | 0 | 0 | 0 | 0 | 0 | 28.4854 | 0 | 7.5831 | 0 | 0 | 0
521 | Position 3 (Full Circle) | 67 | Calaverite | 137.0837 | 1.4446 | 15.5 | 5.5 | 11.1467 | 156.0938 | 13.2114 | 16.102 | 44.5619 | 1.1527 | 30918.0805 | 94324 | -42.1322 | 3.5297 | 5 | 0 | 2.4152 | 0 | 0 | 0 | 0 | 0 | 0 | 0 | 0 | 0 | 0 | 0 | 0 | 1.6396 | 0 | 0 | 0 | 0 | 0 | 0 | 0 | 0 | 0 | 0 | 0 | 0 | 0 | 0 | 0 | 0 | 53.3826 | 0 | 0 | 0 | 0 | 0 | 0 | 0 | 0 | 0 | 0 | 0 | 0 | 0 | 0 | 42.5626 | 0 | 0 | 0 | 0 | 0
522 | Position 3 (Full Circle) | 67 | No Classification | 72.6492 | 1.2983 | 11.5 | 14.5 | 9.2758 | 75.9375 | 9.6177 | 12.0428 | 33.3831 | 1.2207 | 20737.4982 | 18778 | -41.9826 | 3.5685 | 5 | 0 | 0 | 0 | 0 | 0 | 0 | 23.0781 | 0 | 0 | 0 | 0 | 0 | 0 | 0 | 3.8796 | 29.8489 | 0 | 0 | 0 | 43.1934 | 0 | 0 | 0 | 0 | 0 | 0 | 0 | 0 | 0 | 0 | 0 | 0 | 0 | 0 | 0 | 0 | 0 | 0 | 0 | 0 | 0 | 0 | 0 | 0 | 0 | 0 | 0 | 0 | 0 | 0 | 0 | 0
523 | Position 3 (Full Circle) | 68 | No Classification | 55.1929 | 2.29 | 8.5 | 5.5 | 6.2891 | 140.625 | 8.3829 | 14.4022 | 31.9562 | 1.4724 | 19146.214 | 16746 | -38.3063 | -8.0369 | 5 | 0 | 0 | 0 | 0 | 0 | 0 | 0 | 0 | 0 | 0 | 0 | 0 | 17.3879 | 0 | 82.6121 | 0 | 0 | 0 | 0 | 0 | 0 | 0 | 0 | 0 | 0 | 0 | 0 | 0 | 0 | 0 | 0 | 0 | 0 | 0 | 0 | 0 | 0 | 0 | 0 | 0 | 0 | 0 | 0 | 0 | 0 | 0 | 0 | 0 | 0 | 0 | 0 | 0
524 | Position 3 (Full Circle) | 68 | No Classification | 1.5403 | 1.2748 | 1.5 | 1.5 | 1.4331 | 123.75 | 1.4004 | 1.8268 | 4.3573 | 0.9809 | 19402.5 | 16404 | -38.305 | -8.0316 | 5 | 0 | 6.2407 | 0 | 0 | 3.0192 | 0 | 0 | 0 | 0 | 0 | 0 | 0 | 27.0847 | 0 | 63.6554 | 0 | 0 | 0 | 0 | 0 | 0 | 0 | 0 | 0 | 0 | 0 | 0 | 0 | 0 | 0 | 0 | 0 | 0 | 0 | 0 | 0 | 0 | 0 | 0 | 0 | 0 | 0 | 0 | 0 | 0 | 0 | 0 | 0 | 0 | 0 | 0 | 0
525 | Position 3 (Full Circle) | 68 | No Classification | 2.8238 | 1.118 | 2 | 1.5 | 2.0267 | 26.7188 | 1.8962 | 2.2659 | 5.9973 | 1.0136 | 28499.8182 | 60557 | -37.992 | -7.9758 | 5 | 0 | 9.2217 | 0 | 0 | 0 | 0 | 24.2205 | 0 | 0 | 0 | 0 | 0 | 0 | 0 | 14.204 | 0 | 0 | 0 | 0 | 0 | 0 | 0 | 0 | 0 | 0 | 0 | 0 | 0 | 0 | 0 | 0 | 32.5931 | 0 | 0 | 0 | 0 | 0 | 0 | 0 | 0 | 0 | 0 | 0 | 0 | 0 | 0 | 19.7607 | 0 | 0 | 0 | 0 | 0
526 | Position 3 (Full Circle) | 68 | No Classification | 1.5403 | 1.5797 | 1.5 | 1.5 | 1.3607 | 135 | 1.4004 | 2.1496 | 4.6387 | 1.1117 | 18009.3333 | 16550 | -38.3005 | -8.0305 | 5 | 0 | 4.9519 | 0 | 0 | 1.9954 | 0 | 0 | 0 | 0 | 0 | 0 | 0 | 14.0533 | 0 | 71.6814 | 0 | 0 | 0 | 0 | 0 | 0 | 0 | 0 | 0 | 0 | 0 | 0 | 0 | 0 | 0 | 0 | 0 | 0 | 0 | 0 | 0 | 0 | 0 | 7.318 | 0 | 0 | 0 | 0 | 0 | 0 | 0 | 0 | 0 | 0 | 0 | 0 | 0
527 | Position 3 (Full Circle) | 68 | Calaverite | 148.8924 | 1.3218 | 13.5 | 14.5 | 12.5141 | 129.375 | 13.7687 | 16.5414 | 45.3095 | 1.0972 | 31389.9017 | 98861 | -38.3071 | -8.0165 | 5 | 0 | 2.038 | 0 | 0 | 0 | 0 | 0 | 0 | 0 | 0 | 0 | 0 | 0 | 0 | 1.2905 | 0 | 0 | 0 | 0 | 0 | 0 | 0 | 0 | 0 | 0 | 0 | 0 | 0 | 0 | 0 | 1.5749 | 53.7012 | 0 | 0 | 0 | 0 | 0 | 0 | 0 | 0 | 0 | 0 | 0 | 0 | 0 | 0 | 41.3954 | 0 | 0 | 0 | 0 | 0
529 | Position 3 (Full Circle) | 68 | No Classification | 322.6859 | 2.1425 | 26.5 | 11.5 | 14.5875 | 160.3125 | 20.2696 | 31.2533 | 74.1987 | 1.3577 | 31744.4511 | 22664 | -38.0157 | -7.8056 | 5 | 0 | 0 | 0 | 0 | 0 | 0 | 0 | 0 | 0 | 0 | 0 | 0 | 0 | 0 | 1.9046 | 0 | 0 | 0 | 0 | 0 | 0 | 0 | 0 | 0 | 0 | 0 | 0 | 0 | 0 | 0 | 0 | 36.3685 | 0 | 0 | 0 | 0 | 0 | 0 | 0 | 0 | 0 | 0 | 0 | 0 | 0 | 0 | 0 | 0 | 61.7269 | 0 | 0 | 0
530 | Position 3 (Full Circle) | 68 | Sylvanite | 47.2348 | 2.0138 | 8.5 | 10.5 | 6.0905 | 142.0312 | 7.7551 | 12.2649 | 28.1134 | 1.3315 | 28903.9674 | 80643 | -38.3241 | -7.7657 | 5 | 0 | 5.2443 | 0 | 0 | 0 | 0 | 0 | 0 | 0 | 0 | 0 | 0 | 0 | 0 | 1.4342 | 0 | 0 | 0 | 0 | 0 | 0 | 0 | 0 | 0 | 0 | 0 | 0 | 0 | 2.1955 | 0 | 0 | 51.7805 | 0 | 0 | 0 | 0 | 0 | 0 | 0 | 0 | 0 | 0 | 0 | 0 | 0 | 0 | 39.3455 | 0 | 0 | 0 | 0 | 0
531 | Position 3 (Full Circle) | 68 | No Classification | 84.2012 | 2.7965 | 16.5 | 7.5 | 6.5474 | 165.9375 | 10.3541 | 18.3099 | 40.8356 | 1.576 | 29759.1311 | 90086 | -38.2056 | -7.6873 | 5 | 0 | 2.6244 | 0 | 0 | 0 | 0 | 0 | 0 | 0 | 0 | 0 | 0 | 0 | 0 | 1.1857 | 0 | 0 | 5.6977 | 0 | 0 | 0 | 0 | 0 | 0 | 0 | 0 | 0 | 0 | 0 | 0 | 0 | 61.0021 | 0 | 0 | 0 | 0 | 0 | 0 | 0 | 0 | 0 | 0 | 0 | 0 | 0 | 0 | 29.4901 | 0 | 0 | 0 | 0 | 0
533 | Position 3 (Full Circle) | 69 | Au - Ag | 176.6172 | 1.8994 | 14.5 | 5.5 | 14.1374 | 57.6562 | 14.9959 | 26.8525 | 67.0076 | 2.023 | 30759.8634 | 105220 | -45.3969 | -3.64 | 5 | 0 | 4.2986 | 0 | 0 | 0 | 0 | 0 | 0 | 0 | 0 | 0 | 0 | 0 | 0 | 1.1459 | 0 | 0 | 0 | 0 | 0 | 0 | 0 | 0 | 0 | 0 | 0 | 0 | 0 | 6.9127 | 0 | 0 | 0 | 0 | 0 | 0 | 0 | 0 | 0 | 0 | 0 | 0 | 0 | 0 | 0 | 0 | 0 | 87.6428 | 0 | 0 | 0 | 0 | 0
534 | Position 3 (Full Circle) | 69 | Au - Ag | 12.5788 | 1.2875 | 4 | 3.5 | 3.9351 | 126.5625 | 4.002 | 5.0666 | 12.8388 | 1.0428 | 24956.8163 | 95966 | -45.7639 | -3.6455 | 5 | 0 | 9.1121 | 0 | 0 | 0 | 0 | 13.1765 | 0 | 0 | 0 | 0 | 0 | 0 | 0 | 7.8426 | 0 | 0 | 0 | 0 | 0 | 0 | 0 | 0 | 0 | 0 | 0 | 0 | 0 | 4.4709 | 0 | 0 | 0 | 0 | 0 | 0 | 0 | 0 | 0 | 0 | 0 | 0 | 0 | 0 | 0 | 0 | 0 | 65.3979 | 0 | 0 | 0 | 0 | 0
535 | Position 3 (Full Circle) | 69 | No Classification | 6.6745 | 1.4142 | 2.5 | 1.5 | 2.5333 | 135 | 2.9152 | 3.5827 | 9.1608 | 1.0005 | 19409.2692 | 92975 | -45.7652 | -3.6365 | 5 | 0 | 4.0661 | 0 | 0 | 0 | 0 | 41.5168 | 0 | 0 | 0 | 0 | 0 | 0 | 0 | 28.9498 | 0 | 0 | 0 | 0 | 0 | 0 | 0 | 0 | 0 | 0 | 0 | 0 | 0 | 0 | 0 | 0 | 1.4329 | 0 | 0 | 0 | 0 | 0 | 0 | 0 | 0 | 0 | 0 | 0 | 0 | 0 | 0 | 24.0344 | 0 | 0 | 0 | 0 | 0
536 | Position 3 (Full Circle) | 69 | Calaverite | 236.6876 | 1.272 | 20.5 | 12.5 | 16.72 | 12.6562 | 17.3597 | 21.2677 | 59.5551 | 1.1925 | 31108.7191 | 95390 | -45.5733 | -3.8205 | 5 | 0 | 2.7274 | 0 | 0 | 0 | 0 | 0 | 0 | 0 | 0 | 0 | 0 | 0 | 0 | 1.0971 | 0 | 0 | 1.5204 | 0 | 0 | 0 | 0 | 0 | 0 | 0 | 0 | 0 | 0 | 0 | 0 | 0 | 54.0595 | 0 | 0 | 0 | 0 | 0 | 0 | 0 | 0 | 0 | 0 | 0 | 0 | 0 | 0 | 40.5955 | 0 | 0 | 0 | 0 | 0
537 | Position 3 (Full Circle) | 69 | Calaverite | 183.8052 | 1.2853 | 20 | 15.5 | 14.959 | 18.2812 | 15.298 | 19.2266 | 54.7034 | 1.2956 | 31320.2472 | 93596 | -45.4072 | -3.7018 | 5 | 0 | 2.9241 | 0 | 0 | 0 | 0 | 0 | 0 | 0 | 0 | 0 | 0 | 0 | 0 | 1.2888 | 0 | 0 | 0 | 0 | 0 | 0 | 0 | 0 | 0 | 0 | 0 | 0 | 0 | 0 | 0 | 0 | 52.6475 | 0 | 0 | 0 | 0 | 0 | 0 | 0 | 0 | 0 | 0 | 0 | 0 | 0 | 0 | 43.1396 | 0 | 0 | 0 | 0 | 0
538 | Position 3 (Full Circle) | 69 | No Classification | 145.2985 | 1.6379 | 19 | 24.5 | 12.9547 | 146.25 | 13.6015 | 21.219 | 55.1978 | 1.6687 | 19141.9311 | 16548 | -45.5091 | -3.6131 | 5 | 0 | 2.656 | 0 | 0 | 1.5834 | 0 | 0 | 0 | 0 | 0 | 0 | 0 | 11.1894 | 0 | 84.5712 | 0 | 0 | 0 | 0 | 0 | 0 | 0 | 0 | 0 | 0 | 0 | 0 | 0 | 0 | 0 | 0 | 0 | 0 | 0 | 0 | 0 | 0 | 0 | 0 | 0 | 0 | 0 | 0 | 0 | 0 | 0 | 0 | 0 | 0 | 0 | 0 | 0
539 | Position 3 (Full Circle) | 69 | No Classification | 44.1543 | 1.4458 | 6 | 3.5 | 6.3174 | 70.3125 | 7.4979 | 9.134 | 25.6775 | 1.1883 | 30441.7558 | 19358 | -45.5384 | -3.6448 | 5 | 0 | 0 | 0 | 0 | 0 | 0 | 0 | 0 | 0 | 0 | 0 | 0 | 0 | 0 | 0 | 0 | 0 | 0 | 0 | 0 | 0 | 0 | 0 | 0 | 0 | 0 | 0 | 0 | 0 | 0 | 0 | 38.9392 | 0 | 0 | 0 | 0 | 0 | 0 | 0 | 0 | 0 | 0 | 0 | 0 | 0 | 0 | 0 | 0 | 61.0608 | 0 | 0 | 0
541 | Position 3 (Full Circle) | 69 | Petzite | 138.8807 | 1.8392 | 15 | 14.5 | 10.6009 | 66.0938 | 13.2977 | 19.4971 | 49.5019 | 1.4041 | 30474.1959 | 87438 | -45.8235 | -3.6252 | 5 | 0 | 4.7077 | 0 | 0 | 0 | 0 | 0 | 0 | 0 | 0 | 0 | 0 | 0 | 0 | 1.0716 | 0 | 0 | 0 | 0 | 0 | 0 | 0 | 0 | 0 | 0 | 0 | 0 | 0 | 39.6384 | 0 | 0 | 30.2254 | 0 | 0 | 0 | 0 | 0 | 0 | 0 | 0 | 0 | 0 | 0 | 0 | 0 | 0 | 24.3569 | 0 | 0 | 0 | 0 | 0
542 | Position 3 (Full Circle) | 70 | Au - Ag | 209.4763 | 1.1558 | 17 | 18.5 | 16.8645 | 61.875 | 16.3314 | 19.4917 | 58.313 | 1.2918 | 30758.8162 | 106554 | -41.764 | -9.5214 | 5 | 0 | 4.708 | 0 | 0 | 0 | 0 | 0 | 0 | 0 | 0 | 0 | 0 | 0 | 0 | 1.5266 | 0 | 0 | 0 | 0 | 0 | 0 | 0 | 0 | 0 | 0 | 0 | 6.5287 | 0 | 6.4863 | 0 | 0 | 0 | 0 | 0 | 0 | 0 | 0 | 0 | 0 | 0 | 0 | 0 | 0 | 0 | 0 | 0 | 80.7504 | 0 | 0 | 0 | 0 | 0
544 | Position 3 (Full Circle) | 70 | No Classification | 37.7365 | 2.4753 | 10 | 3.5 | 4.4704 | 164.5312 | 6.9316 | 11.0654 | 25.8424 | 1.4083 | 30247.7687 | 22776 | -41.6707 | -9.6808 | 5 | 0 | 4.4735 | 0 | 0 | 0 | 0 | 0 | 0 | 0 | 0 | 0 | 0 | 0 | 0 | 0 | 0 | 0 | 0 | 0 | 0 | 0 | 0 | 0 | 0 | 0 | 0 | 0 | 0 | 0 | 0 | 0 | 36.6628 | 0 | 0 | 0 | 0 | 0 | 0 | 0 | 0 | 0 | 0 | 0 | 0 | 0 | 0 | 0 | 0 | 58.8637 | 0 | 0 | 0
545 | Position 3 (Full Circle) | 70 | No Classification | 145.0418 | 1.807 | 17 | 12.5 | 10.823 | 126.5625 | 13.5894 | 19.5576 | 50.0647 | 1.3752 | 20663.5611 | 18656 | -41.8686 | -9.6777 | 5 | 0 | 0 | 0 | 0 | 0 | 0 | 22.3761 | 0 | 0 | 0 | 0 | 0 | 0 | 0 | 5.4089 | 27.8451 | 0 | 0 | 0 | 44.37 | 0 | 0 | 0 | 0 | 0 | 0 | 0 | 0 | 0 | 0 | 0 | 0 | 0 | 0 | 0 | 0 | 0 | 0 | 0 | 0 | 0 | 0 | 0 | 0 | 0 | 0 | 0 | 0 | 0 | 0 | 0 | 0
546 | Position 3 (Full Circle) | 70 | Calaverite | 216.1508 | 1.2143 | 18.5 | 19.5 | 15.7067 | 39.375 | 16.5895 | 19.0723 | 55.8289 | 1.1475 | 31887.7067 | 93451 | -41.8912 | -9.6435 | 5 | 0 | 1.7633 | 0 | 0 | 0 | 0 | 0 | 0 | 0 | 0 | 0 | 0 | 0 | 0 | 1.8956 | 0 | 0 | 1.1065 | 0 | 0 | 0 | 0 | 0 | 0 | 0 | 0 | 0 | 0 | 0 | 0 | 0 | 55.2827 | 0 | 0 | 0 | 0 | 0 | 0 | 0 | 0 | 0 | 0 | 0 | 0 | 0 | 0 | 39.9519 | 0 | 0 | 0 | 0 | 0
547 | Position 3 (Full Circle) | 70 | Calaverite | 206.9092 | 1.7766 | 22 | 12.5 | 13.5569 | 14.0625 | 16.231 | 24.0855 | 63.8441 | 1.5677 | 31296.1638 | 92466 | -41.5747 | -9.5836 | 5 | 0 | 2.053 | 0 | 0 | 0 | 0 | 0 | 0 | 0 | 0 | 0 | 0 | 0 | 0 | 1.6935 | 0 | 0 | 0 | 0 | 0 | 0 | 0 | 0 | 0 | 0 | 0 | 0 | 0 | 0 | 0 | 0 | 55.3471 | 0 | 0 | 0 | 0 | 0 | 0 | 0 | 0 | 0 | 0 | 0 | 0 | 0 | 0 | 40.9065 | 0 | 0 | 0 | 0 | 0
548 | Position 3 (Full Circle) | 70 | Calaverite | 163.525 | 1.3379 | 13 | 16.5 | 13.1733 | 71.7188 | 14.4294 | 17.6244 | 48.2398 | 1.1324 | 31304.3014 | 91674 | -41.9214 | -9.6139 | 5 | 0 | 2.793 | 0 | 0 | 0 | 0 | 0 | 0 | 0 | 0 | 0 | 0 | 0 | 0 | 0.93213 | 0 | 0 | 2.1835 | 0 | 0 | 0 | 0 | 0 | 0 | 0 | 0 | 0 | 0 | 0 | 0 | 0 | 57.7141 | 0 | 0 | 0 | 0 | 0 | 0 | 0 | 0 | 0 | 0 | 0 | 0 | 0 | 0 | 36.3773 | 0 | 0 | 0 | 0 | 0
549 | Position 3 (Full Circle) | 70 | No Classification | 201.7749 | 2.4315 | 22 | 12.5 | 10.3451 | 33.75 | 16.0283 | 25.1541 | 60.6807 | 1.4522 | 28844.3092 | 20352 | -41.708 | -9.3535 | 5 | 0 | 0 | 0 | 0 | 0 | 0 | 0 | 0 | 0 | 0 | 11.5212 | 0 | 0 | 0 | 0 | 0 | 0 | 0 | 0 | 0 | 0 | 0 | 0 | 0 | 0 | 0 | 0 | 0 | 0 | 0 | 0 | 0 | 0 | 0 | 0 | 0 | 0 | 0 | 0 | 0 | 0 | 0 | 60.2151 | 0 | 28.2637 | 0 | 0 | 0 | 0 | 0 | 0 | 0
550 | Position 3 (Full Circle) | 70 | Calaverite | 324.4828 | 1.7489 | 27 | 22.5 | 16.6243 | 157.5 | 20.326 | 29.0749 | 76.3532 | 1.4297 | 31197.9043 | 96033 | -41.9289 | -9.5347 | 5 | 0 | 2.5511 | 0 | 0 | 0 | 0 | 0 | 0 | 0 | 0 | 0 | 0 | 0 | 0 | 1.7219 | 0 | 0 | 0 | 0 | 0 | 0 | 0 | 0 | 0 | 0 | 0 | 0 | 0 | 0 | 0 | 0 | 54.0689 | 0 | 0 | 0 | 0 | 0 | 0 | 0 | 0 | 0 | 0 | 0 | 0 | 0 | 0 | 41.6582 | 0 | 0 | 0 | 0 | 0
551 | Position 3 (Full Circle) | 70 | No Classification | 7.7013 | 1.5 | 3 | 2.5 | 2.8661 | 135 | 3.1314 | 4.2992 | 9.8401 | 1.0005 | 20850.8667 | 77458 | -41.468 | -9.2843 | 5 | 0 | 18.7504 | 0 | 3.2512 | 2.7899 | 0 | 26.6102 | 0 | 0 | 0 | 0 | 0 | 0 | 0 | 24.629 | 0 | 0 | 0 | 0 | 0 | 0 | 0 | 0 | 0 | 0 | 0 | 0 | 0 | 0 | 0 | 0 | 13.4459 | 0 | 0 | 0 | 0 | 0 | 0 | 0 | 0 | 0 | 0 | 0 | 0 | 0 | 0 | 10.5234 | 0 | 0 | 0 | 0 | 0
552 | Position 3 (Full Circle) | 71 | No Classification | 182.2649 | 2.1324 | 10.5 | 19.5 | 11.1847 | 102.6562 | 15.2337 | 23.8505 | 59.6034 | 1.5511 | 17025.4296 | 18564 | -44.4654 | -5.7866 | 5 | 0 | 2.7124 | 0 | 0 | 0 | 0 | 35.9366 | 0 | 0 | 0 | 0 | 0 | 0 | 0 | 30.0894 | 0 | 0 | 31.2616 | 0 | 0 | 0 | 0 | 0 | 0 | 0 | 0 | 0 | 0 | 0 | 0 | 0 | 0 | 0 | 0 | 0 | 0 | 0 | 0 | 0 | 0 | 0 | 0 | 0 | 0 | 0 | 0 | 0 | 0 | 0 | 0 | 0 | 0
553 | Position 3 (Full Circle) | 71 | Petzite | 138.1106 | 1.6578 | 13 | 10.5 | 11.0402 | 137.8125 | 13.2608 | 18.3024 | 45.5908 | 1.1976 | 31359.026 | 93418 | -44.4796 | -6.1436 | 5 | 0 | 3.1685 | 0 | 0 | 0 | 0 | 0 | 0 | 0 | 0 | 0 | 0 | 0 | 0 | 1.2863 | 0 | 0 | 0 | 0 | 0 | 0 | 0 | 0 | 0 | 0 | 0 | 0 | 0 | 40.9815 | 0 | 0 | 30.468 | 0 | 0 | 0 | 0 | 0 | 0 | 0 | 0 | 0 | 0 | 0 | 0 | 0 | 0 | 24.0957 | 0 | 0 | 0 | 0 | 0
554 | Position 3 (Full Circle) | 71 | Calaverite | 168.9159 | 1.841 | 17 | 12.5 | 11.1076 | 47.8125 | 14.6653 | 20.4494 | 51.5881 | 1.2538 | 31441.2264 | 96166 | -44.1842 | -6.017 | 5 | 0 | 2.3942 | 0 | 0 | 0 | 0 | 0 | 0 | 0 | 0 | 0 | 0 | 0 | 0 | 1.4753 | 0 | 0 | 1.27 | 0 | 0 | 0 | 0 | 0 | 0 | 0 | 0 | 0 | 0 | 1.114 | 0 | 0 | 51.2097 | 0 | 0 | 0 | 0 | 0 | 0 | 0 | 0 | 0 | 0 | 0 | 0 | 0 | 0 | 42.5367 | 0 | 0 | 0 | 0 | 0
555 | Position 3 (Full Circle) | 71 | Calaverite | 397.6455 | 1.8615 | 34.5 | 13.5 | 18.7985 | 177.1875 | 22.5011 | 34.9925 | 85.534 | 1.4641 | 31595.1588 | 96744 | -44.1404 | -5.9603 | 5 | 0 | 2.1607 | 0 | 0 | 0 | 0 | 0 | 0 | 0 | 0 | 0 | 0 | 0 | 0 | 0.92151 | 0 | 0 | 0 | 0 | 0 | 0 | 0 | 0 | 0 | 0 | 0 | 0 | 0 | 0 | 0 | 0 | 55.2841 | 0 | 0 | 0 | 0 | 0 | 0 | 0 | 0 | 0 | 0 | 0 | 0 | 0 | 0 | 41.6337 | 0 | 0 | 0 | 0 | 0
556 | Position 3 (Full Circle) | 71 | No Classification | 1.5403 | 1.2018 | 1.5 | 1.5 | 1.52 | 146.25 | 1.4004 | 1.8268 | 4.6387 | 1.1117 | 20307 | 20756 | -44.3713 | -5.9223 | 5 | 0 | 3.6812 | 0 | 0 | 0 | 0 | 48.0407 | 0 | 0 | 0 | 0 | 0 | 0 | 0 | 38.6616 | 0 | 0 | 0 | 0 | 0 | 0 | 0 | 0 | 0 | 0 | 0 | 0 | 0 | 0 | 0 | 0 | 5.2943 | 0 | 0 | 0 | 0 | 0 | 0 | 0 | 0 | 0 | 0 | 0 | 0 | 0 | 0 | 4.3223 | 0 | 0 | 0 | 0 | 0
557 | Position 3 (Full Circle) | 71 | No Classification | 3.3372 | 1.25 | 2 | 1.5 | 2.0267 | 126.5625 | 2.0613 | 2.5333 | 6.2787 | 0.94003 | 20606.8462 | 18687 | -44.1849 | -5.8908 | 5 | 0 | 14.6528 | 0 | 0 | 0 | 0 | 30.5801 | 0 | 0 | 0 | 2.0975 | 0 | 0 | 0 | 23.7897 | 0 | 0 | 0 | 0 | 0 | 0 | 0 | 0 | 0 | 0 | 0 | 0 | 0 | 0 | 0 | 0 | 0 | 0 | 0 | 0 | 0 | 0 | 0 | 0 | 0 | 0 | 0 | 28.8799 | 0 | 0 | 0 | 0 | 0 | 0 | 0 | 0 | 0
558 | Position 3 (Full Circle) | 71 | No Classification | 174.8203 | 1.7315 | 21 | 6.5 | 12.6667 | 172.9688 | 14.9194 | 21.9329 | 53.7427 | 1.3147 | 31277.8928 | 23137 | -44.3972 | -5.7617 | 5 | 0 | 3.0575 | 0 | 0 | 0 | 0 | 0 | 0 | 0 | 0 | 0 | 0 | 0 | 0 | 0 | 0 | 0 | 0 | 0 | 0 | 0 | 0 | 0 | 0 | 0 | 0 | 0 | 0 | 0 | 0 | 0 | 34.2997 | 0 | 0 | 0 | 0 | 0 | 0 | 0 | 0 | 0 | 0 | 0 | 0 | 0 | 0 | 0 | 0 | 62.6429 | 0 | 0 | 0
559 | Position 3 (Full Circle) | 72 | No Classification | 6.1611 | 1.4142 | 2.5 | 0.5 | 2.5333 | 135 | 2.8008 | 3.5827 | 8.7629 | 0.9918 | 17799.3333 | 90491 | -45.7057 | 8.332 | 5 | 0 | 2.4702 | 0 | 0 | 0 | 0 | 45.8547 | 0 | 0 | 0 | 0 | 0 | 0 | 0 | 37.0779 | 0 | 0 | 0 | 0 | 1.6246 | 0 | 0 | 0 | 0 | 0 | 0 | 0 | 0 | 2.1737 | 0 | 0 | 5.9828 | 0 | 0 | 0 | 0 | 0 | 0 | 0 | 0 | 0 | 0 | 0 | 0 | 0 | 0 | 4.8162 | 0 | 0 | 0 | 0 | 0
560 | Position 3 (Full Circle) | 72 | No Classification | 2.0537 | 2.2361 | 2 | 0.5 | 1.0133 | 26.7188 | 1.617 | 2.2659 | 5.2014 | 1.0483 | 17914.375 | 21246 | -45.6627 | 8.2213 | 5 | 0 | 0 | 0 | 0 | 0 | 0 | 50.0544 | 0 | 0 | 0 | 0 | 0 | 0 | 0 | 38.8346 | 0 | 0 | 0 | 0 | 0 | 0 | 0 | 0 | 0 | 0 | 0 | 0 | 0 | 7.5415 | 0 | 0 | 3.5695 | 0 | 0 | 0 | 0 | 0 | 0 | 0 | 0 | 0 | 0 | 0 | 0 | 0 | 0 | 0 | 0 | 0 | 0 | 0 | 0
561 | Position 3 (Full Circle) | 72 | No Classification | 356.315 | 4.3488 | 10 | 26.5 | 10.1333 | 98.4375 | 21.2996 | 44.0682 | 97.5852 | 2.1268 | 28744.3091 | 21197 | -45.7837 | 8.2562 | 5 | 0 | 0 | 0 | 0 | 0 | 0 | 0 | 0 | 0 | 0 | 12.8838 | 0 | 0 | 0 | 0 | 0 | 0 | 0 | 0 | 0 | 0 | 0 | 0 | 42.9872 | 0 | 0 | 0 | 0 | 0 | 0 | 0 | 16.4886 | 0 | 0 | 0 | 0 | 0 | 0 | 0 | 0 | 0 | 0 | 27.6404 | 0 | 0 | 0 | 0 | 0 | 0 | 0 | 0 | 0
562 | Position 3 (Full Circle) | 72 | No Classification | 185.3454 | 2.0713 | 13.5 | 23.5 | 11.6287 | 67.5 | 15.3619 | 24.0864 | 56.5082 | 1.371 | 20592.7244 | 18820 | -45.9819 | 8.4675 | 5 | 0 | 2.9843 | 0 | 0 | 0 | 0 | 21.633 | 0 | 0 | 0 | 0 | 0 | 0 | 0 | 31.9554 | 0 | 0 | 0 | 0 | 43.4273 | 0 | 0 | 0 | 0 | 0 | 0 | 0 | 0 | 0 | 0 | 0 | 0 | 0 | 0 | 0 | 0 | 0 | 0 | 0 | 0 | 0 | 0 | 0 | 0 | 0 | 0 | 0 | 0 | 0 | 0 | 0 | 0
563 | Position 3 (Full Circle) | 72 | No Classification | 236.1742 | 2.1747 | 15.5 | 21.5 | 11.7535 | 75.9375 | 17.3409 | 25.56 | 62.7186 | 1.3254 | 29498.9141 | 20691 | -45.586 | 8.3609 | 5 | 0 | 0 | 0 | 0 | 0 | 0 | 0 | 0 | 0 | 0 | 18.5795 | 0 | 0 | 0 | 0 | 0 | 0 | 0 | 0 | 0 | 0 | 0 | 0 | 0 | 0 | 0 | 0 | 0 | 0 | 0 | 0 | 0 | 0 | 0 | 0 | 0 | 0 | 0 | 0 | 0 | 0 | 0 | 81.4205 | 0 | 0 | 0 | 0 | 0 | 0 | 0 | 0 | 0
564 | Position 3 (Full Circle) | 72 | Poss Hessite | 7.958 | 2.6874 | 3.5 | 2.5 | 2.1496 | 142.0312 | 3.1832 | 5.7769 | 11.9946 | 1.4387 | 20141.6452 | 85247 | -45.8098 | 8.5288 | 5 | 0 | 5.4687 | 0 | 0 | 0 | 0 | 27.9571 | 0 | 0 | 0 | 0 | 0 | 0 | 0 | 21.7698 | 0 | 0 | 0 | 0 | 0 | 0 | 0 | 0 | 0 | 0 | 0 | 0 | 0 | 20.153 | 0 | 0 | 13.4183 | 0 | 0 | 0 | 0 | 0 | 0 | 0 | 0 | 0 | 0 | 0 | 0 | 0 | 0 | 11.2331 | 0 | 0 | 0 | 0 | 0
565 | Position 3 (Full Circle) | 72 | Calaverite | 31.062 | 1.6278 | 5 | 6.5 | 5.0667 | 78.75 | 6.2888 | 8.2474 | 20.7575 | 1.1038 | 30307.9091 | 84036 | -45.5613 | 8.5879 | 5 | 0 | 3.1896 | 0 | 0 | 0 | 0 | 0 | 0 | 0 | 0 | 0 | 0 | 0 | 0 | 1.1131 | 0 | 0 | 1.801 | 0 | 0 | 0 | 0 | 0 | 0 | 0 | 0 | 0 | 0 | 0 | 0 | 0 | 55.0173 | 0 | 0 | 0 | 0 | 0 | 0 | 0 | 0 | 0 | 0 | 0 | 0 | 0 | 0 | 38.879 | 0 | 0 | 0 | 0 | 0
566 | Position 3 (Full Circle) | 73 | No Classification | 140.421 | 1.3378 | 14.5 | 12.5 | 12.1013 | 19.6875 | 13.3712 | 16.1891 | 43.6694 | 1.0807 | 28886.0585 | 20461 | -51.6193 | -2.4209 | 5 | 0 | 15.0304 | 0 | 0 | 0 | 0 | 0 | 0 | 0 | 0 | 13.0913 | 0 | 0 | 0 | 1.7714 | 0 | 0 | 0 | 0 | 0 | 0 | 0 | 0 | 0 | 0 | 0 | 0 | 0 | 0 | 0 | 0 | 0 | 0 | 0 | 0 | 0 | 0 | 0 | 0 | 0 | 0 | 0 | 63.0954 | 7.0115 | 0 | 0 | 0 | 0 | 0 | 0 | 0 | 0
567 | Position 3 (Full Circle) | 75 | Calaverite | 107.0485 | 1.8634 | 17.5 | 6.5 | 9.3003 | 37.9688 | 11.6747 | 17.3306 | 40.9522 | 1.2467 | 31435.8153 | 93954 | -40.423 | -4.7068 | 5 | 0 | 1.6198 | 0 | 0 | 0 | 0 | 1.6159 | 0 | 0 | 0 | 0 | 0 | 0 | 0 | 1.9525 | 0 | 0 | 0 | 0 | 0 | 0 | 0 | 0 | 0 | 0 | 0 | 0 | 0 | 0 | 0 | 0 | 53.2397 | 0 | 0 | 0 | 0 | 0 | 0 | 0 | 0 | 0 | 0 | 0 | 0 | 0 | 0 | 41.5721 | 0 | 0 | 0 | 0 | 0
568 | Position 3 (Full Circle) | 75 | Calaverite | 423.5733 | 2.0943 | 29.5 | 45.5 | 18.4827 | 126.5625 | 23.2231 | 38.7082 | 95.3541 | 1.7082 | 31123.7267 | 96072 | -40.367 | -4.6938 | 5 | 0 | 2.6354 | 0 | 0 | 0 | 0 | 0 | 0 | 0 | 0 | 0 | 0 | 0 | 0 | 1.6255 | 0 | 0 | 0 | 0 | 0 | 0 | 0 | 0 | 0 | 0 | 0 | 0 | 0 | 2.5844 | 0 | 0 | 52.9469 | 0 | 0 | 0 | 0 | 0 | 0 | 0 | 0 | 0 | 0 | 0 | 0 | 0 | 0 | 40.2079 | 0 | 0 | 0 | 0 | 0
569 | Position 3 (Full Circle) | 75 | No Classification | 6.1611 | 1.4142 | 2.5 | 0.5 | 2.5333 | 135 | 2.8008 | 3.5827 | 8.7629 | 0.9918 | 17342.4167 | 20619 | -40.0703 | -4.4622 | 5 | 0 | 2.6503 | 0 | 0 | 0 | 0 | 48.2899 | 0 | 0 | 0 | 0 | 0 | 0 | 0 | 39.7139 | 0 | 0 | 0 | 0 | 0 | 0 | 0 | 0 | 0 | 0 | 0 | 0 | 0 | 0 | 0 | 0 | 4.919 | 0 | 0 | 0 | 0 | 0 | 0 | 0 | 0 | 0 | 0 | 0 | 0 | 0 | 0 | 4.4269 | 0 | 0 | 0 | 0 | 0
570 | Position 3 (Full Circle) | 75 | Au - Ag | 82.661 | 1.816 | 11 | 13.5 | 8.617 | 29.5312 | 10.259 | 15.6488 | 38.7977 | 1.4491 | 28494.3634 | 99383 | -40.1871 | -4.4054 | 5 | 0 | 3.3994 | 0 | 0 | 0 | 0 | 13.5486 | 0 | 0 | 0 | 0 | 0 | 0 | 0 | 8.8459 | 0 | 0 | 0 | 0 | 0 | 0 | 0 | 0 | 0 | 0 | 0 | 0 | 0 | 4.9862 | 0 | 0 | 0 | 0 | 0 | 0 | 0 | 0 | 0 | 0 | 0 | 0 | 0 | 0 | 0 | 0 | 0 | 69.22 | 0 | 0 | 0 | 0 | 0
571 | Position 3 (Full Circle) | 75 | Calaverite | 392.2546 | 1.9924 | 23 | 23.5 | 17.1441 | 147.6562 | 22.348 | 34.1577 | 83.7775 | 1.4239 | 31824.8521 | 99665 | -40.2654 | -4.7656 | 5 | 0 | 2.0459 | 0 | 0 | 0 | 0 | 0 | 0 | 0 | 0 | 0 | 0 | 0 | 0 | 1.2223 | 0 | 0 | 1.3345 | 0 | 0 | 0 | 0 | 0 | 0 | 0 | 0 | 0 | 0 | 0 | 0 | 0 | 54.2889 | 0 | 0 | 0 | 0 | 0 | 0 | 0 | 0 | 0 | 0 | 0 | 0 | 0 | 0 | 41.1084 | 0 | 0 | 0 | 0 | 0
572 | Position 3 (Full Circle) | 75 | No Classification | 8.9849 | 1.5723 | 4 | 1.5 | 3.04 | 32.3438 | 3.3823 | 4.7798 | 11.1987 | 1.1107 | 18490.9429 | 20035 | -40.1225 | -4.6972 | 5 | 0 | 0 | 0 | 0 | 0 | 0 | 39.5673 | 0 | 0 | 0 | 0 | 0 | 0 | 0 | 22.1348 | 0 | 0 | 24.6305 | 0 | 13.6674 | 0 | 0 | 0 | 0 | 0 | 0 | 0 | 0 | 0 | 0 | 0 | 0 | 0 | 0 | 0 | 0 | 0 | 0 | 0 | 0 | 0 | 0 | 0 | 0 | 0 | 0 | 0 | 0 | 0 | 0 | 0 | 0
573 | Position 3 (Full Circle) | 75 | No Classification | 8.2148 | 1.385 | 3 | 3.5 | 2.9493 | 119.5312 | 3.2341 | 4.0848 | 10.238 | 1.0154 | 18902.375 | 19309 | -40.1298 | -4.6885 | 5 | 0 | 3.4217 | 0 | 0 | 0 | 0 | 30.9215 | 0 | 0 | 0 | 0 | 0 | 0 | 0 | 34.0096 | 0 | 0 | 0 | 0 | 31.6472 | 0 | 0 | 0 | 0 | 0 | 0 | 0 | 0 | 0 | 0 | 0 | 0 | 0 | 0 | 0 | 0 | 0 | 0 | 0 | 0 | 0 | 0 | 0 | 0 | 0 | 0 | 0 | 0 | 0 | 0 | 0 | 0
574 | Position 3 (Full Circle) | 75 | Poss Hessite | 98.8338 | 1.321 | 10 | 11.5 | 10.1333 | 60.4688 | 11.2178 | 13.386 | 36.3618 | 1.0646 | 31094.839 | 95272 | -40.3872 | -4.6511 | 5 | 0 | 2.7909 | 0 | 0 | 0 | 0 | 0 | 0 | 0 | 0 | 0 | 0 | 0 | 0 | 1.7531 | 0 | 0 | 0 | 0 | 0 | 0 | 0 | 0 | 0 | 0 | 0 | 0 | 0 | 14.219 | 0 | 0 | 36.3555 | 0 | 0 | 0 | 0 | 0 | 0 | 0 | 0 | 0 | 0 | 0 | 0 | 0 | 0 | 44.8814 | 0 | 0 | 0 | 0 | 0
575 | Position 3 (Full Circle) | 75 | Calaverite | 172.5099 | 1.419 | 16.5 | 9.5 | 13.4586 | 157.5 | 14.8205 | 19.098 | 50.3943 | 1.1715 | 31464.1786 | 94274 | -40.4675 | -4.6956 | 5 | 0 | 2.0549 | 0 | 0 | 0 | 0 | 0 | 0 | 0 | 0 | 0 | 0 | 0 | 0 | 1.4573 | 0 | 0 | 0 | 0 | 0 | 0 | 0 | 0 | 0 | 0 | 0 | 0 | 0 | 0 | 0 | 0 | 55.2727 | 0 | 0 | 0 | 0 | 0 | 0 | 0 | 0 | 0 | 0 | 0 | 0 | 0 | 0 | 41.2151 | 0 | 0 | 0 | 0 | 0
576 | Position 3 (Full Circle) | 75 | No Classification | 4.8775 | 1.5811 | 3 | 1.5 | 2.0267 | 18.2812 | 2.492 | 3.2044 | 7.9187 | 1.0231 | 27236.5263 | 20499 | -40.158 | -4.4975 | 5 | 0 | 8.6652 | 0 | 0 | 0 | 0 | 0 | 0 | 0 | 0 | 0 | 0 | 0 | 0 | 3.3871 | 0 | 0 | 0 | 0 | 0 | 0 | 0 | 0 | 0 | 0 | 0 | 0 | 0 | 0 | 0 | 0 | 32.801 | 0 | 0 | 0 | 0 | 0 | 0 | 0 | 0 | 0 | 0 | 0 | 0 | 0 | 0 | 0 | 0 | 55.1468 | 0 | 0 | 0
577 | Position 3 (Full Circle) | 75 | Poss Hessite | 14.6325 | 1.6866 | 6 | 2.5 | 3.6297 | 23.9062 | 4.3163 | 6.1218 | 14.5953 | 1.1585 | 25574.7018 | 84200 | -40.4623 | -4.5306 | 5 | 0 | 5.8827 | 0 | 0 | 0 | 0 | 23.0685 | 0 | 0 | 0 | 0 | 0 | 0 | 0 | 19.1392 | 0 | 0 | 0 | 0 | 0 | 0 | 0 | 0 | 0 | 0 | 0 | 0 | 0 | 24.0947 | 0 | 0 | 15.8243 | 0 | 0 | 0 | 0 | 0 | 0 | 0 | 0 | 0 | 0 | 0 | 0 | 0 | 0 | 11.9906 | 0 | 0 | 0 | 0 | 0
578 | Position 3 (Full Circle) | 75 | No Classification | 37.2231 | 1.5382 | 7.5 | 11.5 | 6.3268 | 52.0312 | 6.8843 | 9.732 | 24.3189 | 1.2643 | 19113.1724 | 16177 | -40.5557 | -4.47 | 5 | 0 | 2.1713 | 0 | 0 | 1.7092 | 0 | 0 | 0 | 0 | 0 | 0 | 0 | 14.8012 | 0 | 81.3183 | 0 | 0 | 0 | 0 | 0 | 0 | 0 | 0 | 0 | 0 | 0 | 0 | 0 | 0 | 0 | 0 | 0 | 0 | 0 | 0 | 0 | 0 | 0 | 0 | 0 | 0 | 0 | 0 | 0 | 0 | 0 | 0 | 0 | 0 | 0 | 0 | 0
579 | Position 3 (Full Circle) | 75 | No Classification | 6.6745 | 1.6015 | 3.5 | 2.5 | 2.7215 | 125.1562 | 2.9152 | 4.3584 | 10.238 | 1.2497 | 18634.8077 | 16259 | -40.4314 | -4.5105 | 5 | 0 | 3.3418 | 0 | 0 | 1.8594 | 0 | 0 | 0 | 0 | 0 | 0 | 0 | 16.5523 | 0 | 78.2465 | 0 | 0 | 0 | 0 | 0 | 0 | 0 | 0 | 0 | 0 | 0 | 0 | 0 | 0 | 0 | 0 | 0 | 0 | 0 | 0 | 0 | 0 | 0 | 0 | 0 | 0 | 0 | 0 | 0 | 0 | 0 | 0 | 0 | 0 | 0 | 0 | 0
580 | Position 3 (Full Circle) | 75 | No Classification | 122.4512 | 1.2363 | 13 | 13.5 | 12.9598 | 144.8438 | 12.4864 | 16.0217 | 44.1639 | 1.2675 | 29777.5052 | 21252 | -40.0536 | -4.3873 | 5 | 0 | 0 | 0 | 0 | 0 | 0 | 0 | 0 | 0 | 0 | 18.0906 | 0 | 0 | 0 | 0 | 0 | 0 | 0 | 0 | 0 | 0 | 0 | 0 | 0 | 0 | 0 | 0 | 0 | 0 | 0 | 0 | 0 | 0 | 0 | 0 | 0 | 0 | 0 | 0 | 0 | 0 | 0 | 81.9094 | 0 | 0 | 0 | 0 | 0 | 0 | 0 | 0 | 0
581 | Position 3 (Full Circle) | 76 | Au - Ag | 16.6862 | 3.1877 | 6.5 | 5.5 | 2.9222 | 22.5 | 4.6093 | 9.3149 | 20.874 | 2.078 | 30232.2154 | 88643 | -41.3371 | -9.6216 | 5 | 0 | 6.0886 | 0 | 0 | 0 | 0 | 0 | 0 | 0 | 0 | 0 | 0 | 0 | 0 | 2.1672 | 0 | 0 | 0 | 0 | 0 | 0 | 0 | 0 | 0 | 0 | 0 | 0 | 0 | 5.3273 | 0 | 0 | 0 | 0 | 0 | 0 | 0 | 0 | 0 | 0 | 0 | 0 | 0 | 0 | 0 | 0 | 0 | 86.4169 | 0 | 0 | 0 | 0 | 0
582 | Position 3 (Full Circle) | 76 | Calaverite | 221.0283 | 1.5423 | 21.5 | 14.5 | 14.1867 | 5.625 | 16.7756 | 21.8804 | 56.1103 | 1.1335 | 31290.8676 | 96409 | -41.1391 | -9.5552 | 5 | 0 | 2.9469 | 0 | 0 | 0 | 0 | 0 | 0 | 0 | 0 | 0 | 0 | 0 | 0 | 1.1681 | 0 | 0 | 0 | 0 | 0 | 0 | 0 | 0 | 0 | 0 | 0 | 0 | 0 | 0 | 0 | 0 | 53.8308 | 0 | 0 | 0 | 0 | 0 | 0 | 0 | 0 | 0 | 0 | 0 | 0 | 0 | 0 | 42.0542 | 0 | 0 | 0 | 0 | 0
583 | Position 3 (Full Circle) | 76 | Poss Hessite | 20.7936 | 2.275 | 5 | 4.5 | 3.6526 | 142.0312 | 5.1454 | 8.3097 | 18.9526 | 1.3747 | 22002.8272 | 90068 | -41.1674 | -9.3556 | 5 | 0 | 5.3534 | 0 | 0 | 0 | 0 | 28.1406 | 0 | 0 | 0 | 0 | 0 | 0 | 0 | 21.9586 | 0 | 0 | 0 | 0 | 0 | 0 | 0 | 0 | 0 | 0 | 0 | 0 | 0 | 19.0528 | 0 | 0 | 13.3434 | 0 | 0 | 0 | 0 | 0 | 0 | 0 | 0 | 0 | 0 | 0 | 0 | 0 | 0 | 12.1511 | 0 | 0 | 0 | 0 | 0
584 | Position 3 (Full Circle) | 76 | No Classification | 212.3001 | 1.4454 | 15 | 12.5 | 14.7434 | 61.875 | 16.4411 | 21.3099 | 55.5958 | 1.1586 | 29059.3337 | 20283 | -41.3542 | -9.6307 | 5 | 0 | 0 | 0 | 0 | 0 | 0 | 0 | 0 | 0 | 0 | 15.9593 | 0 | 0 | 0 | 0 | 0 | 0 | 0 | 0 | 0 | 0 | 0 | 0 | 0 | 0 | 0 | 0 | 0 | 0 | 0 | 0 | 0 | 0 | 0 | 0 | 0 | 0 | 0 | 0 | 0 | 0 | 0 | 84.0407 | 0 | 0 | 0 | 0 | 0 | 0 | 0 | 0 | 0
585 | Position 3 (Full Circle) | 76 | No Classification | 393.2814 | 1.2238 | 22.5 | 29.5 | 21.496 | 105.4688 | 22.3773 | 26.3075 | 74.5001 | 1.1231 | 29892.936 | 21580 | -40.9509 | -9.5254 | 5 | 0 | 0 | 0 | 0 | 0 | 0 | 0 | 0 | 0 | 0 | 16.405 | 0 | 0 | 0 | 0 | 0 | 0 | 0 | 0 | 0 | 0 | 0 | 0 | 0 | 0 | 0 | 0 | 0 | 0 | 0 | 0 | 0 | 0 | 0 | 0 | 0 | 0 | 0 | 0 | 0 | 0 | 0 | 83.595 | 0 | 0 | 0 | 0 | 0 | 0 | 0 | 0 | 0
586 | Position 3 (Full Circle) | 76 | No Classification | 312.9308 | 1.8073 | 19 | 30.5 | 16.1152 | 129.375 | 19.9609 | 29.1257 | 73.3746 | 1.3691 | 28350.9943 | 20360 | -41.0087 | -9.5335 | 5 | 0 | 0 | 0 | 0 | 0 | 0 | 0 | 0 | 0 | 0 | 15.4526 | 0 | 0 | 0 | 0 | 0 | 0 | 0 | 0 | 0 | 0 | 0 | 0 | 0 | 0 | 0 | 0 | 0 | 0 | 0 | 0 | 0 | 0 | 0 | 0 | 0 | 0 | 0 | 0 | 0 | 0 | 0 | 84.5474 | 0 | 0 | 0 | 0 | 0 | 0 | 0 | 0 | 0
587 | Position 3 (Full Circle) | 76 | Calaverite | 184.832 | 1.5259 | 17.5 | 11.5 | 13.823 | 66.0938 | 15.3406 | 21.0921 | 55.6641 | 1.334 | 31560.5111 | 95034 | -41.1495 | -9.5173 | 5 | 0 | 1.2744 | 0 | 0 | 0 | 0 | 0 | 0 | 0 | 0 | 0 | 0 | 0 | 0 | 1.986 | 0 | 0 | 0 | 0 | 0 | 0 | 0 | 0 | 0 | 0 | 0 | 0 | 0 | 0 | 0 | 0 | 53.7018 | 0 | 0 | 0 | 0 | 0 | 0 | 0 | 0 | 0 | 0 | 0 | 0 | 0 | 0 | 43.0378 | 0 | 0 | 0 | 0 | 0
588 | Position 3 (Full Circle) | 76 | Poss Hessite | 69.5687 | 2.3375 | 11.5 | 4.5 | 7.0031 | 157.5 | 9.4116 | 16.3697 | 37.3908 | 1.5992 | 30155.3432 | 21863 | -41.0693 | -9.4319 | 5 | 0 | 0 | 0 | 0 | 0 | 0 | 0 | 0 | 0 | 0 | 0 | 0 | 0 | 0 | 0 | 0 | 0 | 0 | 0 | 0 | 0 | 0 | 0 | 0 | 0 | 0 | 0 | 0 | 10.4606 | 0 | 0 | 36.9908 | 0 | 0 | 0 | 0 | 0 | 0 | 0 | 0 | 0 | 0 | 0 | 0 | 0 | 0 | 0 | 52.5487 | 0 | 0 | 0 | 0
589 | Position 3 (Full Circle) | 76 | Sylvanite | 317.2949 | 1.3643 | 23 | 31.5 | 20.2667 | 14.0625 | 20.0996 | 27.649 | 86.6396 | 1.8826 | 30233.7071 | 95102 | -41.3427 | -9.4122 | 5 | 0 | 2.8821 | 0 | 0 | 0 | 0 | 0 | 0 | 0 | 0 | 0 | 0 | 0 | 0 | 0.78417 | 0 | 0 | 2.6258 | 0 | 0 | 0 | 0 | 0 | 0 | 0 | 0 | 0 | 0 | 2.4898 | 0 | 0 | 54.4433 | 0 | 0 | 0 | 0 | 0 | 0 | 0 | 0 | 0 | 0 | 0 | 0 | 0 | 0 | 36.7748 | 0 | 0 | 0 | 0 | 0
590 | Position 3 (Full Circle) | 76 | Petzite | 28.4949 | 1.2818 | 7 | 4.5 | 5.9293 | 36.5625 | 6.0234 | 7.5999 | 20.3595 | 1.1576 | 29714.4955 | 84243 | -41.193 | -9.2788 | 5 | 0 | 6.0653 | 0 | 0 | 0 | 0 | 0 | 0 | 0 | 0 | 0 | 0 | 0 | 0 | 1.4078 | 0 | 0 | 0 | 0 | 0 | 0 | 0 | 0 | 0 | 0 | 0 | 0 | 0 | 39.1378 | 0 | 0 | 30.3767 | 0 | 0 | 0 | 0 | 0 | 0 | 0 | 0 | 0 | 0 | 0 | 0 | 0 | 0 | 23.0124 | 0 | 0 | 0 | 0 | 0
591 | Position 3 (Full Circle) | 76 | Calaverite | 129.1257 | 2.7448 | 8 | 26.5 | 8.1552 | 84.375 | 12.8222 | 22.3846 | 52.8302 | 1.7201 | 30922.8191 | 92069 | -41.3986 | -9.3744 | 5 | 0 | 2.5117 | 0 | 0 | 0 | 0 | 0 | 0 | 0 | 0 | 0 | 0 | 0 | 0 | 1.5931 | 0 | 0 | 1.0087 | 0 | 0 | 0 | 0 | 0 | 0 | 0 | 0 | 0 | 0 | 0 | 0 | 0 | 52.5455 | 0 | 0 | 0 | 0 | 0 | 0 | 0 | 0 | 0 | 0 | 0 | 0 | 0 | 0 | 42.341 | 0 | 0 | 0 | 0 | 0
593 | Position 3 (Full Circle) | 77 | No Classification | 151.7163 | 1.7641 | 14 | 14.5 | 12.08 | 118.125 | 13.8986 | 21.3099 | 63.7476 | 2.1315 | 18545.4704 | 16186 | -42.4162 | -0.29583 | 5 | 0 | 0 | 0 | 0 | 1.16 | 0 | 0 | 0 | 0 | 0 | 0 | 0 | 18.6013 | 0 | 80.2387 | 0 | 0 | 0 | 0 | 0 | 0 | 0 | 0 | 0 | 0 | 0 | 0 | 0 | 0 | 0 | 0 | 0 | 0 | 0 | 0 | 0 | 0 | 0 | 0 | 0 | 0 | 0 | 0 | 0 | 0 | 0 | 0 | 0 | 0 | 0 | 0 | 0
595 | Position 3 (Full Circle) | 77 | No Classification | 20.0235 | 1.3922 | 4.5 | 7.5 | 4.56 | 118.125 | 5.0492 | 6.3483 | 16.5167 | 1.0842 | 30074.3077 | 85887 | -42.2714 | -0.17132 | 5 | 0 | 3.6164 | 0 | 0 | 0 | 0 | 0 | 0 | 0 | 0 | 0 | 0 | 0 | 0 | 2.2751 | 0 | 0 | 0 | 0 | 10.8528 | 0 | 0 | 0 | 0 | 0 | 0 | 0 | 0 | 5.6936 | 0 | 0 | 27.1457 | 0 | 0 | 0 | 0 | 0 | 0 | 0 | 0 | 0 | 0 | 0 | 0 | 0 | 0 | 44.1016 | 0 | 6.3148 | 0 | 0 | 0
596 | Position 3 (Full Circle) | 77 | No Classification | 3.3372 | 1.25 | 2 | 1.5 | 2.0267 | 126.5625 | 2.0613 | 2.5333 | 6.2787 | 0.94003 | 20175.1538 | 16993 | -42.2303 | -0.13542 | 5 | 0 | 15.6433 | 0 | 0 | 0 | 0 | 28.1235 | 0 | 0 | 0 | 2.2042 | 0 | 0 | 0 | 22.8472 | 0 | 0 | 0 | 0 | 0 | 0 | 0 | 0 | 0 | 0 | 0 | 0 | 0 | 0 | 0 | 0 | 0 | 0 | 0 | 0 | 0 | 0 | 0 | 0 | 0 | 0 | 0 | 31.1819 | 0 | 0 | 0 | 0 | 0 | 0 | 0 | 0 | 0
597 | Position 3 (Full Circle) | 77 | No Classification | 182.0082 | 1.2225 | 15 | 17.5 | 15.2 | 101.25 | 15.223 | 18.5814 | 51.5881 | 1.1636 | 28405.6756 | 20616 | -42.5528 | -0.18542 | 5 | 0 | 0 | 0 | 0 | 0 | 0 | 0 | 0 | 0 | 0 | 13.8009 | 0 | 0 | 0 | 0 | 0 | 0 | 0 | 0 | 0 | 0 | 0 | 0 | 0 | 0 | 0 | 0 | 0 | 0 | 0 | 0 | 0 | 0 | 0 | 0 | 0 | 0 | 0 | 0 | 0 | 0 | 0 | 86.1991 | 0 | 0 | 0 | 0 | 0 | 0 | 0 | 0 | 0
599 | Position 3 (Full Circle) | 77 | Au - Ag | 261.8453 | 3.235 | 14 | 20.5 | 11.0446 | 108.2812 | 18.259 | 35.7298 | 83.7092 | 2.1296 | 30737.2598 | 104253 | -42.5927 | -0.22576 | 5 | 0 | 4.822 | 0 | 0 | 0 | 0 | 0 | 0 | 0 | 0 | 0 | 0 | 0 | 0 | 1.5588 | 0 | 0 | 0 | 0 | 0 | 0 | 0 | 0 | 0 | 0 | 0 | 0 | 0 | 6.0495 | 0 | 0 | 0 | 0 | 0 | 0 | 0 | 0 | 0 | 0 | 0 | 0 | 0 | 0 | 0 | 0 | 0 | 87.5697 | 0 | 0 | 0 | 0 | 0
600 | Position 3 (Full Circle) | 77 | No Classification | 4.8775 | 2.0616 | 4.5 | 2.5 | 2.0267 | 165.9375 | 2.492 | 4.1781 | 9.2773 | 1.4042 | 19366.1579 | 89040 | -42.5776 | -0.16892 | 5 | 0 | 4.7226 | 0 | 0 | 0 | 0 | 44.2992 | 0 | 0 | 0 | 0 | 0 | 0 | 0 | 34.142 | 0 | 0 | 0 | 0 | 0 | 0 | 0 | 0 | 0 | 0 | 0 | 0 | 0 | 1.0769 | 0 | 0 | 5.2824 | 0 | 0 | 0 | 0 | 0 | 0 | 0 | 0 | 0 | 0 | 0 | 0 | 0 | 0 | 10.4768 | 0 | 0 | 0 | 0 | 0
602 | Position 3 (Full Circle) | 77 | No Classification | 46.4647 | 1.342 | 7 | 8.5 | 7.0933 | 115.3125 | 7.6916 | 9.5194 | 24.7168 | 1.0463 | 26785.0773 | 90872 | -42.5343 | -0.17517 | 5 | 0 | 3.1499 | 0 | 0 | 0 | 0 | 17.7918 | 0 | 0 | 0 | 0 | 0 | 0 | 0 | 12.4429 | 0 | 0 | 0 | 0 | 0 | 0 | 0 | 0 | 0 | 0 | 0 | 0 | 0 | 0 | 0 | 0 | 38.3172 | 0 | 0 | 0 | 0 | 0 | 0 | 0 | 0 | 0 | 0 | 0 | 0 | 0 | 0 | 28.2981 | 0 | 0 | 0 | 0 | 0
603 | Position 3 (Full Circle) | 77 | Calaverite | 42.1006 | 1.5568 | 9 | 6.5 | 6.08 | 164.5312 | 7.3215 | 9.4653 | 24.0375 | 1.0921 | 30965.561 | 91020 | -42.4214 | -0.11137 | 5 | 0 | 2.3651 | 0 | 0 | 0 | 0 | 0 | 0 | 0 | 0 | 0 | 0 | 0 | 0 | 1.6628 | 0 | 0 | 0 | 0 | 0 | 0 | 0 | 0 | 0 | 0 | 0 | 0 | 0 | 0 | 0 | 0 | 53.9602 | 0 | 0 | 0 | 0 | 0 | 0 | 0 | 0 | 0 | 0 | 0 | 0 | 0 | 0 | 42.012 | 0 | 0 | 0 | 0 | 0
604 | Position 3 (Full Circle) | 77 | No Classification | 3.0805 | 1.8109 | 1.5 | 2.5 | 1.7913 | 127.9688 | 1.9805 | 3.244 | 6.958 | 1.2506 | 18950.4167 | 19565 | -42.7323 | -0.06103 | 5 | 0 | 6.5572 | 0 | 0 | 0 | 0 | 21.9633 | 0 | 0 | 0 | 0 | 0 | 0 | 0 | 3.1646 | 25.3864 | 0 | 0 | 0 | 42.9285 | 0 | 0 | 0 | 0 | 0 | 0 | 0 | 0 | 0 | 0 | 0 | 0 | 0 | 0 | 0 | 0 | 0 | 0 | 0 | 0 | 0 | 0 | 0 | 0 | 0 | 0 | 0 | 0 | 0 | 0 | 0 | 0
606 | Position 3 (Full Circle) | 79 | No Classification | 108.8455 | 1.5638 | 14.5 | 7.5 | 10.6278 | 52.0312 | 11.7723 | 16.6195 | 44.6784 | 1.4594 | 27828.5401 | 20227 | -39.7141 | -3.2299 | 5 | 0 | 18.067 | 0 | 0 | 0 | 0 | 0 | 0 | 0 | 0 | 13.9729 | 0 | 0 | 0 | 0 | 0 | 0 | 0 | 0 | 0 | 0 | 0 | 0 | 8.0333 | 0 | 0 | 0 | 0 | 0 | 0 | 0 | 0 | 0 | 0 | 0 | 0 | 0 | 0 | 0 | 0 | 0 | 0 | 59.9268 | 0 | 0 | 0 | 0 | 0 | 0 | 0 | 0 | 0
607 | Position 3 (Full Circle) | 79 | Calaverite | 135.5435 | 1.1738 | 14.5 | 10.5 | 14.06 | 108.2812 | 13.1369 | 16.5032 | 46.3867 | 1.2633 | 31064.5057 | 96637 | -39.7926 | -3.2281 | 5 | 0 | 2.0331 | 0 | 0 | 0 | 0 | 0 | 0 | 0 | 0 | 0 | 0 | 0 | 0 | 1.5229 | 0 | 0 | 0 | 0 | 0 | 0 | 0 | 0 | 0 | 0 | 0 | 0 | 0 | 0 | 0 | 0 | 55.7176 | 0 | 0 | 0 | 0 | 0 | 0 | 0 | 0 | 0 | 0 | 0 | 0 | 0 | 0 | 40.7264 | 0 | 0 | 0 | 0 | 0
608 | Position 3 (Full Circle) | 79 | Calaverite | 151.973 | 1.4013 | 17 | 7.5 | 12.5352 | 33.75 | 13.9104 | 17.5653 | 47.5605 | 1.1845 | 30960.6993 | 95132 | -39.8145 | -3.4787 | 5 | 0 | 3.1025 | 0 | 0 | 0 | 0 | 0 | 0 | 0 | 0 | 0 | 0 | 0 | 0 | 0 | 0 | 0 | 0 | 0 | 0 | 0 | 0 | 0 | 0 | 0 | 0 | 0 | 0 | 11.4662 | 0 | 0 | 48.1813 | 0 | 0 | 0 | 0 | 0 | 0 | 0 | 0 | 0 | 0 | 0 | 0 | 0 | 0 | 37.25 | 0 | 0 | 0 | 0 | 0
609 | Position 3 (Full Circle) | 79 | Au - Ag | 8.4715 | 1.4717 | 3 | 3.5 | 3.174 | 40.7812 | 3.2842 | 4.6712 | 11.5967 | 1.2633 | 20780.6061 | 87619 | -39.7196 | -3.4435 | 5 | 0 | 5.2571 | 0 | 0 | 0 | 0 | 36.2728 | 0 | 0 | 0 | 0 | 0 | 0 | 0 | 25.3966 | 0 | 0 | 0 | 0 | 0 | 0 | 0 | 0 | 0 | 0 | 0 | 0 | 0 | 2.2336 | 0 | 0 | 0 | 0 | 0 | 0 | 0 | 0 | 0 | 0 | 0 | 0 | 0 | 0 | 0 | 0 | 0 | 30.8399 | 0 | 0 | 0 | 0 | 0
610 | Position 3 (Full Circle) | 79 | No Classification | 5.3909 | 1.4569 | 2.5 | 2.5 | 2.5079 | 146.25 | 2.6199 | 3.6536 | 8.598 | 1.0912 | 19276.0476 | 16544 | -39.866 | -3.3288 | 5 | 0 | 3.6429 | 0 | 0 | 1.4199 | 0 | 0 | 0 | 0 | 0 | 0 | 0 | 11.0367 | 0 | 83.9006 | 0 | 0 | 0 | 0 | 0 | 0 | 0 | 0 | 0 | 0 | 0 | 0 | 0 | 0 | 0 | 0 | 0 | 0 | 0 | 0 | 0 | 0 | 0 | 0 | 0 | 0 | 0 | 0 | 0 | 0 | 0 | 0 | 0 | 0 | 0 | 0 | 0
611 | Position 3 (Full Circle) | 79 | No Classification | 41.5872 | 1.3498 | 7.5 | 10.5 | 7.6 | 70.3125 | 7.2767 | 10.2588 | 36.5949 | 2.5625 | 18942.6173 | 16457 | -39.8478 | -3.2281 | 5 | 0 | 0 | 0 | 0 | 0 | 0 | 0 | 0 | 0 | 0 | 0 | 0 | 1.9924 | 0 | 98.0076 | 0 | 0 | 0 | 0 | 0 | 0 | 0 | 0 | 0 | 0 | 0 | 0 | 0 | 0 | 0 | 0 | 0 | 0 | 0 | 0 | 0 | 0 | 0 | 0 | 0 | 0 | 0 | 0 | 0 | 0 | 0 | 0 | 0 | 0 | 0 | 0 | 0
612 | Position 3 (Full Circle) | 79 | No Classification | 49.5452 | 1.8731 | 11 | 6.5 | 6.5867 | 160.3125 | 7.9425 | 12.3377 | 37.439 | 2.2513 | 18422.9741 | 15456 | -40.0674 | -3.2162 | 5 | 0 | 4.937 | 0 | 0 | 4.651 | 0 | 0 | 0 | 0 | 0 | 0 | 0 | 16.8607 | 0 | 61.0005 | 0 | 7.2677 | 0 | 0 | 0 | 0 | 0 | 0 | 0 | 0 | 0 | 0 | 0 | 0 | 0 | 0 | 0 | 0 | 0 | 0 | 0 | 0 | 5.2831 | 0 | 0 | 0 | 0 | 0 | 0 | 0 | 0 | 0 | 0 | 0 | 0 | 0 | 0
613 | Position 3 (Full Circle) | 80 | Petzite | 48.5184 | 2.1889 | 11 | 9.5 | 5.5985 | 150.4688 | 7.8597 | 12.2545 | 28.7927 | 1.3597 | 29294.9683 | 93104 | -33.9142 | -3.0449 | 5 | 0 | 5.0557 | 0 | 0 | 0 | 0 | 0 | 0 | 0 | 0 | 0 | 0 | 0 | 0 | 1.3264 | 0 | 0 | 0 | 0 | 0 | 0 | 0 | 0 | 0 | 0 | 0 | 0 | 0 | 40.0658 | 0 | 0 | 29.2317 | 0 | 0 | 0 | 0 | 0 | 0 | 0 | 0 | 0 | 0 | 0 | 0 | 0 | 0 | 24.3205 | 0 | 0 | 0 | 0 | 0
614 | Position 3 (Full Circle) | 80 | Petzite | 39.7902 | 1.1891 | 7 | 3.5 | 7.0532 | 115.3125 | 7.1178 | 8.3867 | 22.7954 | 1.0392 | 30017.7742 | 89678 | -33.5945 | -2.8131 | 5 | 0 | 4.588 | 0 | 0 | 0 | 0 | 5.3422 | 0 | 0 | 0 | 0 | 0 | 0 | 0 | 4.3719 | 0 | 0 | 0 | 0 | 0 | 0 | 0 | 0 | 0 | 0 | 0 | 0 | 0 | 37.5006 | 0 | 0 | 26.5264 | 0 | 0 | 0 | 0 | 0 | 0 | 0 | 0 | 0 | 0 | 0 | 0 | 0 | 0 | 21.6709 | 0 | 0 | 0 | 0 | 0
615 | Position 3 (Full Circle) | 80 | No Classification | 28.2382 | 1.3425 | 6.5 | 8.5 | 5.443 | 123.75 | 5.9962 | 7.3072 | 19.7968 | 1.1044 | 23551.3 | 21876 | -33.8004 | -2.8367 | 5 | 0 | 3.1878 | 0 | 0 | 0 | 0 | 31.9219 | 0 | 0 | 0 | 0 | 0 | 0 | 0 | 26.0061 | 0 | 0 | 0 | 0 | 0 | 0 | 0 | 0 | 0 | 0 | 0 | 0 | 0 | 0 | 0 | 0 | 14.52 | 0 | 0 | 0 | 0 | 0 | 0 | 0 | 0 | 0 | 0 | 0 | 0 | 0 | 0 | 0 | 0 | 24.3643 | 0 | 0 | 0
616 | Position 3 (Full Circle) | 80 | Petzite | 257.738 | 1.6763 | 17 | 31.5 | 15.2961 | 37.9688 | 18.1152 | 25.6404 | 68.949 | 1.4678 | 30660.5916 | 94441 | -33.8212 | -3.0365 | 5 | 0 | 3.9493 | 0 | 0 | 0 | 0 | 0 | 0 | 0 | 0 | 0 | 0 | 0 | 0 | 0 | 0 | 0 | 0 | 0 | 0 | 0 | 0 | 0 | 0 | 0 | 0 | 0 | 0 | 42.3621 | 0 | 0 | 30.1776 | 0 | 0 | 0 | 0 | 0 | 0 | 0 | 0 | 0 | 0 | 0 | 0 | 0 | 0 | 23.5109 | 0 | 0 | 0 | 0 | 0
617 | Position 3 (Full Circle) | 80 | Au - Ag | 227.1893 | 1.5922 | 20.5 | 22.5 | 13.9724 | 29.5312 | 17.0078 | 22.2462 | 63.631 | 1.4182 | 31059.8475 | 106665 | -33.4887 | -2.9263 | 5 | 0 | 3.4803 | 0 | 0 | 0 | 0 | 0 | 0 | 0 | 0 | 0 | 0 | 0 | 0 | 1.2038 | 0 | 0 | 0 | 0 | 0 | 0 | 0 | 0 | 0 | 0 | 0 | 0 | 0 | 7.3738 | 0 | 0 | 0 | 0 | 0 | 0 | 0 | 0 | 0 | 0 | 0 | 0 | 0 | 0 | 0 | 0 | 0 | 87.942 | 0 | 0 | 0 | 0 | 0
618 | Position 3 (Full Circle) | 80 | No Classification | 237.4578 | 1.4653 | 17.5 | 20.5 | 16.2071 | 78.75 | 17.3879 | 23.7484 | 66.4649 | 1.4804 | 30215.5308 | 22370 | -33.521 | -2.874 | 5 | 0 | 5.2235 | 0 | 0 | 0 | 0 | 0 | 0 | 0 | 0 | 0 | 0 | 0 | 0 | 0 | 0 | 0 | 0 | 0 | 0 | 0 | 0 | 0 | 0 | 0 | 0 | 0 | 0 | 0 | 0 | 0 | 35.7311 | 0 | 0 | 0 | 0 | 0 | 0 | 0 | 0 | 0 | 0 | 0 | 0 | 0 | 0 | 0 | 0 | 59.0454 | 0 | 0 | 0
619 | Position 3 (Full Circle) | 80 | Petzite | 103.968 | 1.5614 | 14 | 10.5 | 9.1839 | 32.3438 | 11.5055 | 14.3394 | 38.468 | 1.1326 | 30815.9284 | 89177 | -33.7448 | -2.8213 | 5 | 0 | 3.3987 | 0 | 0 | 0 | 0 | 0 | 0 | 0 | 0 | 0 | 0 | 0 | 0 | 1.1357 | 0 | 0 | 0 | 0 | 0 | 0 | 0 | 0 | 0 | 0 | 0 | 0 | 0 | 42.157 | 0 | 0 | 29.2617 | 0 | 0 | 0 | 0 | 0 | 0 | 0 | 0 | 0 | 0 | 0 | 0 | 0 | 0 | 24.0468 | 0 | 0 | 0 | 0 | 0
620 | Position 3 (Full Circle) | 81 | No Classification | 78.8103 | 1.6432 | 13 | 5.5 | 8.0933 | 18.2812 | 10.0172 | 13.2988 | 33.4797 | 1.1318 | 31226.4137 | 22213 | -41.5003 | -0.99961 | 5 | 0 | 3.2404 | 0 | 0 | 0 | 0 | 0 | 0 | 0 | 0 | 0 | 0 | 0 | 0 | 2.425 | 0 | 0 | 0 | 0 | 0 | 0 | 0 | 0 | 0 | 0 | 0 | 0 | 0 | 0 | 0 | 0 | 34.0352 | 0 | 0 | 0 | 0 | 0 | 0 | 0 | 0 | 0 | 0 | 0 | 0 | 0 | 0 | 0 | 0 | 60.2994 | 0 | 0 | 0
621 | Position 3 (Full Circle) | 81 | Calaverite | 56.7332 | 1.6675 | 11.5 | 7.5 | 7.0933 | 170.1562 | 8.4991 | 11.8283 | 29.0741 | 1.1857 | 29658.0407 | 92591 | -41.4669 | -0.94176 | 5 | 0 | 3.1338 | 0 | 0 | 0 | 0 | 0 | 0 | 0 | 0 | 0 | 0 | 0 | 0 | 1.8297 | 0 | 0 | 0 | 0 | 0 | 0 | 0 | 0 | 0 | 0 | 0 | 0 | 0 | 0 | 0 | 0 | 53.5994 | 0 | 0 | 0 | 0 | 0 | 0 | 0 | 0 | 0 | 0 | 0 | 0 | 0 | 0 | 41.437 | 0 | 0 | 0 | 0 | 0
622 | Position 3 (Full Circle) | 81 | No Classification | 1.797 | 2.2361 | 1 | 1.5 | 1.0133 | 116.7188 | 1.5126 | 2.2659 | 4.9201 | 1.072 | 16906.2857 | 18790 | -41.5734 | -0.77241 | 5 | 0 | 3.9972 | 0 | 0 | 0 | 0 | 43.4495 | 0 | 0 | 0 | 0 | 0 | 0 | 0 | 36.1423 | 0 | 0 | 16.411 | 0 | 0 | 0 | 0 | 0 | 0 | 0 | 0 | 0 | 0 | 0 | 0 | 0 | 0 | 0 | 0 | 0 | 0 | 0 | 0 | 0 | 0 | 0 | 0 | 0 | 0 | 0 | 0 | 0 | 0 | 0 | 0 | 0 | 0
623 | Position 3 (Full Circle) | 81 | No Classification | 174.3068 | 3.2988 | 28 | 0.5 | 8.6133 | 2.8125 | 14.8975 | 28.4137 | 62.9317 | 1.8081 | 29873.3196 | 21824 | -41.4251 | -1.007 | 5 | 0 | 5.4183 | 0 | 0 | 0 | 0 | 0 | 0 | 0 | 0 | 0 | 0 | 0 | 0 | 0 | 0 | 0 | 0 | 0 | 0 | 0 | 0 | 0 | 0 | 0 | 0 | 0 | 0 | 0 | 0 | 0 | 34.254 | 0 | 0 | 0 | 0 | 0 | 0 | 0 | 0 | 0 | 0 | 0 | 0 | 0 | 0 | 0 | 0 | 60.3277 | 0 | 0 | 0
624 | Position 3 (Full Circle) | 81 | Calaverite | 263.6423 | 1.7625 | 14.5 | 5.5 | 15.1483 | 123.75 | 18.3216 | 26.6994 | 70.9187 | 1.5181 | 31495.2395 | 98631 | -41.2653 | -0.93517 | 5 | 0 | 1.6845 | 0 | 0 | 0 | 0 | 0 | 0 | 0 | 0 | 0 | 0 | 0 | 0 | 0.90423 | 0 | 0 | 0 | 0 | 0 | 0 | 0 | 0 | 0 | 0 | 0 | 0 | 0 | 0 | 0 | 0 | 54.5529 | 0 | 0 | 0 | 0 | 0 | 0 | 0 | 0 | 0 | 0 | 0 | 0 | 0 | 0 | 42.8583 | 0 | 0 | 0 | 0 | 0
625 | Position 3 (Full Circle) | 81 | Calaverite | 60.0704 | 2.3114 | 9 | 4.5 | 6.6915 | 149.0625 | 8.7455 | 15.4668 | 34.79 | 1.6034 | 28915.2778 | 99458 | -41.4442 | -0.9872 | 5 | 0 | 4.257 | 0 | 0 | 0 | 0 | 0 | 0 | 0 | 0 | 0 | 0 | 0 | 0 | 1.1654 | 0 | 0 | 0 | 0 | 0 | 0 | 0 | 0 | 0 | 0 | 0 | 0 | 0 | 0 | 0 | 0 | 51.22 | 0 | 0 | 0 | 0 | 0 | 0 | 0 | 0 | 0 | 0 | 0 | 0 | 0 | 0 | 43.3576 | 0 | 0 | 0 | 0 | 0
626 | Position 3 (Full Circle) | 81 | Calaverite | 64.9479 | 1.3356 | 9.5 | 5.5 | 9.0486 | 122.3438 | 9.0936 | 12.085 | 32.2376 | 1.2734 | 29778.0237 | 94143 | -41.3251 | -0.86524 | 5 | 0 | 3.3025 | 0 | 0 | 0 | 0 | 0 | 0 | 0 | 0 | 0 | 0 | 0 | 0 | 1.2741 | 0 | 0 | 1.0574 | 0 | 0 | 0 | 0 | 0 | 0 | 0 | 0 | 0 | 0 | 0 | 0 | 2.1733 | 51.5699 | 0 | 0 | 0 | 0 | 0 | 0 | 0 | 0 | 0 | 0 | 0 | 0 | 0 | 0 | 40.6228 | 0 | 0 | 0 | 0 | 0
627 | Position 3 (Full Circle) | 81 | Calaverite | 13.8624 | 1.9003 | 5.5 | 2.5 | 3.04 | 15.4688 | 4.2012 | 5.7768 | 13.7995 | 1.0931 | 23609.037 | 95202 | -41.0862 | -0.88416 | 5 | 0 | 7.7718 | 0 | 0 | 0 | 0 | 0 | 0 | 0 | 0 | 0 | 0 | 0 | 0 | 1.7427 | 0 | 0 | 0 | 0 | 0 | 0 | 0 | 0 | 0 | 0 | 0 | 0 | 0 | 1.2507 | 0 | 0 | 46.4694 | 0 | 0 | 0 | 0 | 0 | 0 | 0 | 0 | 0 | 0 | 0 | 0 | 0 | 0 | 42.7654 | 0 | 0 | 0 | 0 | 0
628 | Position 3 (Full Circle) | 81 | Au - Ag | 6.9312 | 1.2018 | 3 | 2.5 | 3.04 | 123.75 | 2.9707 | 3.6536 | 9.5587 | 1.049 | 23677.037 | 92363 | -41.1919 | -0.81549 | 5 | 0 | 4.4756 | 0 | 0 | 0 | 0 | 35.0757 | 0 | 0 | 0 | 0 | 0 | 0 | 0 | 23.7856 | 0 | 0 | 0 | 0 | 0 | 0 | 0 | 0 | 0 | 0 | 0 | 0 | 0 | 2.6494 | 0 | 0 | 0 | 0 | 0 | 0 | 0 | 0 | 0 | 0 | 0 | 0 | 0 | 0 | 0 | 0 | 0 | 34.0136 | 0 | 0 | 0 | 0 | 0
630 | Position 3 (Full Circle) | 81 | No Classification | 6.6745 | 1.523 | 2.5 | 2.5 | 2.5333 | 112.5 | 2.9152 | 3.8584 | 9.2773 | 1.0262 | 21752.8462 | 19720 | -41.4528 | -0.81548 | 5 | 0 | 3.3924 | 0 | 0 | 0 | 0 | 44.3483 | 0 | 0 | 0 | 0 | 0 | 0 | 0 | 34.81 | 0 | 0 | 0 | 0 | 0 | 0 | 0 | 0 | 0 | 0 | 0 | 0 | 0 | 7.7493 | 0 | 0 | 5.1856 | 0 | 0 | 0 | 0 | 0 | 0 | 0 | 0 | 0 | 0 | 0 | 0 | 0 | 0 | 4.5143 | 0 | 0 | 0 | 0 | 0
631 | Position 3 (Full Circle) | 81 | No Classification | 10.5252 | 3.0264 | 3 | 2.5 | 2.5333 | 82.9688 | 3.6607 | 7.6669 | 16.7981 | 2.1335 | 16271.2683 | 18319 | -41.5677 | -0.77265 | 5 | 0 | 3.6919 | 0 | 0 | 0 | 0 | 37.1509 | 0 | 0 | 0 | 0 | 0 | 0 | 0 | 43.9296 | 0 | 0 | 15.2276 | 0 | 0 | 0 | 0 | 0 | 0 | 0 | 0 | 0 | 0 | 0 | 0 | 0 | 0 | 0 | 0 | 0 | 0 | 0 | 0 | 0 | 0 | 0 | 0 | 0 | 0 | 0 | 0 | 0 | 0 | 0 | 0 | 0 | 0
632 | Position 3 (Full Circle) | 81 | No Classification | 12.0654 | 1.5597 | 3.5 | 4.5 | 3.5138 | 56.25 | 3.9195 | 5.4804 | 12.8388 | 1.0872 | 18520.617 | 19324 | -41.5424 | -0.75633 | 5 | 0 | 3.3057 | 0 | 0 | 0 | 0 | 42.2033 | 0 | 0 | 0 | 0 | 0 | 0 | 0 | 22.8211 | 0 | 0 | 21.5691 | 0 | 10.1009 | 0 | 0 | 0 | 0 | 0 | 0 | 0 | 0 | 0 | 0 | 0 | 0 | 0 | 0 | 0 | 0 | 0 | 0 | 0 | 0 | 0 | 0 | 0 | 0 | 0 | 0 | 0 | 0 | 0 | 0 | 0 | 0
633 | Position 3 (Full Circle) | 81 | No Classification | 7.1879 | 3.4801 | 5 | 1.5 | 1.52 | 16.875 | 3.0252 | 5.2897 | 11.3636 | 1.4296 | 17341.2857 | 18811 | -41.4821 | -0.69321 | 5 | 0 | 0 | 0 | 0 | 0 | 0 | 38.9525 | 0 | 0 | 0 | 0 | 0 | 0 | 0 | 30.3844 | 0 | 0 | 30.6631 | 0 | 0 | 0 | 0 | 0 | 0 | 0 | 0 | 0 | 0 | 0 | 0 | 0 | 0 | 0 | 0 | 0 | 0 | 0 | 0 | 0 | 0 | 0 | 0 | 0 | 0 | 0 | 0 | 0 | 0 | 0 | 0 | 0 | 0
635 | Position 3 (Full Circle) | 82 | Au - Ag | 11.552 | 1.8028 | 4.5 | 2.5 | 3.04 | 33.75 | 3.8352 | 5.4804 | 12.7222 | 1.115 | 28437.2222 | 102137 | -46.195 | 5.4027 | 5 | 0 | 8.758 | 0 | 0 | 0 | 0 | 0 | 0 | 0 | 0 | 0 | 0 | 0 | 0 | 1.5256 | 0 | 0 | 0 | 0 | 0 | 0 | 0 | 0 | 0 | 0 | 0 | 0 | 0 | 7.1218 | 0 | 0 | 0 | 0 | 0 | 0 | 0 | 0 | 0 | 0 | 0 | 0 | 0 | 0 | 0 | 0 | 0 | 82.5946 | 0 | 0 | 0 | 0 | 0
636 | Position 3 (Full Circle) | 82 | No Classification | 3.594 | 1.4142 | 2 | 1.5 | 2.0267 | 45 | 2.1392 | 2.8661 | 6.5601 | 0.95287 | 18613.7143 | 88553 | -46.4744 | 5.3699 | 5 | 0 | 3.0018 | 0 | 0 | 0 | 0 | 42.19 | 0 | 0 | 0 | 0 | 0 | 0 | 0 | 32.195 | 0 | 0 | 2.0835 | 0 | 0 | 0 | 0 | 0 | 0 | 0 | 0 | 0 | 0 | 2.658 | 0 | 0 | 10.2926 | 0 | 0 | 0 | 0 | 0 | 0 | 0 | 0 | 0 | 0 | 0 | 0 | 0 | 0 | 7.579 | 0 | 0 | 0 | 0 | 0
637 | Position 3 (Full Circle) | 82 | Calaverite | 142.4747 | 1.611 | 20 | 5.5 | 12.1481 | 21.0938 | 13.4686 | 19.5706 | 49.2688 | 1.3558 | 31058.6775 | 93810 | -46.3939 | 5.4241 | 5 | 0 | 2.4844 | 0 | 0 | 0 | 0 | 0 | 0 | 0 | 0 | 0 | 0 | 0 | 0 | 1.3146 | 0 | 0 | 0 | 0 | 0 | 0 | 0 | 0 | 0 | 0 | 0 | 0 | 0 | 0 | 0 | 0 | 54.4131 | 0 | 0 | 0 | 0 | 0 | 0 | 0 | 0 | 0 | 0 | 0 | 0 | 0 | 0 | 41.7879 | 0 | 0 | 0 | 0 | 0
638 | Position 3 (Full Circle) | 82 | No Classification | 359.909 | 1.8402 | 23 | 51.5 | 18.2297 | 115.3125 | 21.4068 | 33.5469 | 97.0624 | 2.0831 | 30807.271 | 104744 | -46.2358 | 5.4569 | 5 | 0 | 3.4405 | 0 | 0 | 0 | 0 | 0 | 0 | 0 | 0 | 1.2283 | 0 | 0 | 0 | 1.1489 | 0 | 0 | 0 | 0 | 0 | 0 | 0 | 0 | 0 | 0 | 0 | 0 | 0 | 11.7586 | 0 | 0 | 3.756 | 0 | 0 | 0 | 0 | 0 | 0 | 0 | 0 | 0 | 0 | 0 | 0 | 0 | 0 | 78.6677 | 0 | 0 | 0 | 0 | 0
640 | Position 3 (Full Circle) | 82 | Au - Ag | 173.0233 | 1.5058 | 22 | 0.5 | 15.2 | 174.375 | 14.8425 | 22.8889 | 63.1648 | 1.835 | 31476.8501 | 110422 | -46.5586 | 5.3536 | 5 | 0 | 2.3721 | 0 | 0 | 0 | 0 | 0 | 0 | 0 | 0 | 0 | 0 | 0 | 0 | 0.82516 | 0 | 0 | 0 | 0 | 0 | 0 | 0 | 0 | 0 | 0 | 0 | 0 | 0 | 7.9804 | 0 | 0 | 0 | 0 | 0 | 0 | 0 | 0 | 0 | 0 | 0 | 0 | 0 | 0 | 0 | 0 | 0 | 88.8224 | 0 | 0 | 0 | 0 | 0
641 | Position 3 (Full Circle) | 82 | Calaverite | 210.5031 | 1.3082 | 18.5 | 18.5 | 14.5011 | 123.75 | 16.3713 | 18.9709 | 55.033 | 1.1449 | 31119.1463 | 97888 | -46.3658 | 5.4091 | 5 | 0 | 2.1758 | 0 | 0 | 0 | 0 | 0 | 0 | 0 | 0 | 0 | 0 | 0 | 0 | 0.91233 | 0 | 0 | 0 | 0 | 0 | 0 | 0 | 0 | 0 | 0 | 0 | 0 | 0 | 0 | 0 | 0 | 54.8563 | 0 | 0 | 0 | 0 | 0 | 0 | 0 | 0 | 0 | 0 | 0 | 0 | 0 | 0 | 42.0556 | 0 | 0 | 0 | 0 | 0
642 | Position 3 (Full Circle) | 82 | Calaverite | 550.6453 | 1.2151 | 29 | 16.5 | 25.1455 | 40.7812 | 26.4784 | 30.5547 | 91.7444 | 1.2164 | 31920.9911 | 97103 | -46.1723 | 5.4892 | 5 | 0 | 2.5609 | 0 | 0 | 0 | 0 | 0 | 0 | 0 | 0 | 0 | 0 | 0 | 0 | 0.83007 | 0 | 0 | 0 | 0 | 0 | 0 | 0 | 0 | 0 | 0 | 0 | 0 | 0 | 1.1765 | 0 | 0 | 54.498 | 0 | 0 | 0 | 0 | 0 | 0 | 0 | 0 | 0 | 0 | 0 | 0 | 0 | 0 | 40.9345 | 0 | 0 | 0 | 0 | 0
643 | Position 3 (Full Circle) | 82 | No Classification | 5.1342 | 3.5444 | 1.5 | 7.5 | 1.5982 | 63.2812 | 2.5568 | 5.6647 | 12.1594 | 2.2916 | 18210.55 | 16157 | -46.3937 | 5.5362 | 5 | 0 | 3.7715 | 0 | 0 | 1.2937 | 0 | 0 | 0 | 0 | 0 | 0 | 0 | 14.3508 | 0 | 80.5841 | 0 | 0 | 0 | 0 | 0 | 0 | 0 | 0 | 0 | 0 | 0 | 0 | 0 | 0 | 0 | 0 | 0 | 0 | 0 | 0 | 0 | 0 | 0 | 0 | 0 | 0 | 0 | 0 | 0 | 0 | 0 | 0 | 0 | 0 | 0 | 0 | 0
644 | Position 3 (Full Circle) | 82 | No Classification | 123.7348 | 1.1873 | 12 | 12.5 | 12.6368 | 78.75 | 12.5517 | 15.0041 | 43.6212 | 1.2238 | 29518.6058 | 101419 | -46.1871 | 5.6033 | 5 | 0 | 3.906 | 0 | 0 | 0 | 0 | 0 | 0 | 0 | 0 | 0 | 0 | 0 | 0 | 1.7795 | 0 | 0 | 0 | 0 | 0 | 0 | 0 | 0 | 0 | 0 | 0 | 0 | 0 | 0 | 0 | 0 | 29.3154 | 0 | 0 | 0 | 0 | 0 | 0 | 0 | 0 | 0 | 0 | 0 | 0 | 0 | 0 | 10.1204 | 0 | 54.8787 | 0 | 0 | 0
645 | Position 3 (Full Circle) | 82 | No Classification | 3.0805 | 1.25 | 2 | 1.5 | 2.0267 | 53.4375 | 1.9805 | 2.5333 | 6.2787 | 1.0184 | 18883.6667 | 18842 | -46.5563 | 5.5724 | 5 | 0 | 4.4625 | 0 | 0 | 0 | 0 | 46.3916 | 0 | 0 | 0 | 0 | 0 | 0 | 0 | 42.112 | 0 | 0 | 0 | 0 | 0 | 0 | 0 | 0 | 0 | 0 | 0 | 0 | 0 | 4.5134 | 0 | 0 | 2.5206 | 0 | 0 | 0 | 0 | 0 | 0 | 0 | 0 | 0 | 0 | 0 | 0 | 0 | 0 | 0 | 0 | 0 | 0 | 0 | 0
646 | Position 3 (Full Circle) | 82 | No Classification | 93.9563 | 1.2708 | 11 | 8.5 | 11.1063 | 111.0938 | 10.9375 | 14.1141 | 38.468 | 1.2533 | 19060.9208 | 16315 | -46.358 | 5.6547 | 5 | 0 | 2.0449 | 0 | 0 | 0 | 0 | 0 | 0 | 0 | 0 | 0 | 0 | 1.371 | 0 | 85.2293 | 0 | 2.4461 | 0 | 0 | 0 | 0 | 0 | 0 | 0 | 0 | 0 | 0 | 0 | 0 | 0 | 0 | 0 | 0 | 0 | 0 | 0 | 0 | 0 | 8.9087 | 0 | 0 | 0 | 0 | 0 | 0 | 0 | 0 | 0 | 0 | 0 | 0 | 0
647 | Position 3 (Full Circle) | 82 | No Classification | 17.7131 | 1.3978 | 5 | 9.5 | 4.7259 | 122.3438 | 4.749 | 6.6061 | 17.196 | 1.3285 | 20065.9275 | 18597 | -46.2545 | 5.775 | 5 | 0 | 0 | 0 | 0 | 0 | 0 | 21.8608 | 0 | 0 | 0 | 0 | 0 | 0 | 0 | 4.0128 | 30.3129 | 0 | 0 | 0 | 43.8135 | 0 | 0 | 0 | 0 | 0 | 0 | 0 | 0 | 0 | 0 | 0 | 0 | 0 | 0 | 0 | 0 | 0 | 0 | 0 | 0 | 0 | 0 | 0 | 0 | 0 | 0 | 0 | 0 | 0 | 0 | 0 | 0
648 | Position 3 (Full Circle) | 83 | No Classification | 1.5403 | 1.8028 | 1.5 | 0.5 | 1.0133 | 146.25 | 1.4004 | 1.8268 | 4.2407 | 0.92913 | 23118.6667 | 95779 | -51.8468 | -5.5714 | 5 | 0 | 8.6782 | 0 | 0 | 0.93832 | 0 | 0 | 0 | 0 | 0 | 0 | 0 | 0 | 0 | 1.0308 | 0 | 0 | 1.1655 | 0 | 0 | 0 | 0 | 0 | 0 | 0 | 0 | 0 | 0 | 0 | 0 | 0 | 44.6667 | 0 | 0 | 0 | 0 | 0 | 0 | 0 | 0 | 0 | 0 | 0 | 0 | 0 | 0 | 43.5204 | 0 | 0 | 0 | 0 | 0
649 | Position 3 (Full Circle) | 83 | No Classification | 4.3641 | 1.4577 | 2.5 | 1.5 | 2.0267 | 30.9375 | 2.3572 | 2.9543 | 7.2394 | 0.95565 | 18278.7647 | 19224 | -51.6395 | -5.517 | 5 | 0 | 0 | 0 | 0 | 0 | 0 | 35.9725 | 0 | 0 | 0 | 0 | 0 | 0 | 0 | 20.3369 | 0 | 0 | 43.6906 | 0 | 0 | 0 | 0 | 0 | 0 | 0 | 0 | 0 | 0 | 0 | 0 | 0 | 0 | 0 | 0 | 0 | 0 | 0 | 0 | 0 | 0 | 0 | 0 | 0 | 0 | 0 | 0 | 0 | 0 | 0 | 0 | 0 | 0
650 | Position 3 (Full Circle) | 83 | No Classification | 60.0704 | 1.5877 | 10.5 | 10.5 | 7.4769 | 129.375 | 8.7455 | 11.8712 | 29.7534 | 1.1727 | 18840.859 | 16360 | -51.4826 | -5.2476 | 5 | 0 | 0 | 0 | 0 | 0 | 0 | 0 | 0 | 0 | 0 | 0 | 0 | 11.292 | 0 | 88.708 | 0 | 0 | 0 | 0 | 0 | 0 | 0 | 0 | 0 | 0 | 0 | 0 | 0 | 0 | 0 | 0 | 0 | 0 | 0 | 0 | 0 | 0 | 0 | 0 | 0 | 0 | 0 | 0 | 0 | 0 | 0 | 0 | 0 | 0 | 0 | 0 | 0
651 | Position 3 (Full Circle) | 83 | No Classification | 56.7332 | 2.3654 | 9.5 | 11.5 | 6.3287 | 23.9062 | 8.4991 | 14.9703 | 34.1107 | 1.6321 | 18021.0905 | 16002 | -51.6161 | -5.2626 | 5 | 0 | 0 | 0 | 0 | 0.96189 | 0 | 0 | 0 | 0 | 0 | 0 | 0 | 20.5153 | 0 | 78.5228 | 0 | 0 | 0 | 0 | 0 | 0 | 0 | 0 | 0 | 0 | 0 | 0 | 0 | 0 | 0 | 0 | 0 | 0 | 0 | 0 | 0 | 0 | 0 | 0 | 0 | 0 | 0 | 0 | 0 | 0 | 0 | 0 | 0 | 0 | 0 | 0 | 0
652 | Position 3 (Full Circle) | 83 | No Classification | 354.7748 | 1.8632 | 19.5 | 29.5 | 17.133 | 53.4375 | 21.2535 | 31.9223 | 85.6306 | 1.6447 | 31066.9573 | 110166 | -51.9134 | -5.306 | 5 | 0 | 3.9537 | 0 | 0 | 0 | 0 | 0 | 0 | 0 | 0 | 0 | 0 | 0 | 0 | 0.96163 | 0 | 0 | 0 | 0 | 0 | 0 | 0 | 0 | 0 | 0 | 0 | 0 | 0 | 5.8496 | 0 | 0 | 4.0426 | 0 | 0 | 0 | 0 | 0 | 0 | 0 | 0 | 0 | 0 | 0 | 0 | 0 | 0 | 74.3212 | 0 | 10.8712 | 0 | 0 | 0
653 | Position 3 (Full Circle) | 83 | No Classification | 203.3152 | 1.8362 | 23 | 11.5 | 12.6593 | 16.875 | 16.0894 | 23.2454 | 55.7123 | 1.2149 | 30260.875 | 104154 | -51.8609 | -5.577 | 5 | 0 | 4.0074 | 0 | 0 | 0 | 0 | 0 | 0 | 0 | 0 | 0 | 0 | 0 | 0 | 0 | 0 | 0 | 0 | 0 | 0 | 0 | 0 | 0 | 0 | 0 | 0 | 0 | 0 | 3.3642 | 0 | 0 | 21.0808 | 0 | 0 | 0 | 0 | 0 | 0 | 0 | 0 | 0 | 0 | 0 | 0 | 0 | 0 | 71.5476 | 0 | 0 | 0 | 0 | 0
654 | Position 3 (Full Circle) | 83 | Calaverite | 154.2834 | 1.2702 | 15 | 10.5 | 13.1211 | 160.3125 | 14.0157 | 16.6661 | 46.1536 | 1.0987 | 31107.2429 | 97229 | -51.8028 | -5.5382 | 5 | 0 | 2.013 | 0 | 0 | 0 | 0 | 0 | 0 | 0 | 0 | 0 | 0 | 0 | 0 | 0 | 0 | 0 | 0 | 0 | 0 | 0 | 0 | 0 | 0 | 0 | 0 | 0 | 0 | 0 | 0 | 0 | 56.0345 | 0 | 0 | 0 | 0 | 0 | 0 | 0 | 0 | 0 | 0 | 0 | 0 | 0 | 0 | 41.9524 | 0 | 0 | 0 | 0 | 0
655 | Position 3 (Full Circle) | 83 | No Classification | 133.2331 | 1.5312 | 15 | 7.5 | 13.1024 | 135 | 13.0245 | 20.063 | 57.3523 | 1.9646 | 18395.9152 | 16530 | -51.44 | -5.3849 | 5 | 0 | 2.309 | 0 | 0 | 0 | 0 | 0 | 0 | 0 | 0 | 0 | 0 | 13.7171 | 0 | 83.9739 | 0 | 0 | 0 | 0 | 0 | 0 | 0 | 0 | 0 | 0 | 0 | 0 | 0 | 0 | 0 | 0 | 0 | 0 | 0 | 0 | 0 | 0 | 0 | 0 | 0 | 0 | 0 | 0 | 0 | 0 | 0 | 0 | 0 | 0 | 0 | 0 | 0
656 | Position 3 (Full Circle) | 83 | No Classification | 4.1074 | 2.0115 | 2.5 | 2.5 | 1.8163 | 33.75 | 2.2868 | 3.6536 | 8.3166 | 1.3401 | 17031.75 | 18318 | -51.9129 | -5.4348 | 5 | 0 | 0 | 0 | 0 | 0 | 0 | 37.6379 | 0 | 0 | 0 | 0 | 0 | 0 | 0 | 30.1054 | 0 | 0 | 32.2567 | 0 | 0 | 0 | 0 | 0 | 0 | 0 | 0 | 0 | 0 | 0 | 0 | 0 | 0 | 0 | 0 | 0 | 0 | 0 | 0 | 0 | 0 | 0 | 0 | 0 | 0 | 0 | 0 | 0 | 0 | 0 | 0 | 0 | 0
657 | Position 3 (Full Circle) | 83 | No Classification | 2.3104 | 1.4907 | 1.5 | 1.5 | 1.52 | 63.2812 | 1.7151 | 2.2659 | 5.318 | 0.97409 | 19528.3333 | 17511 | -51.6234 | -5.346 | 5 | 0 | 0 | 0 | 0 | 0 | 0 | 29.3829 | 0 | 0 | 0 | 0 | 0 | 6.4535 | 0 | 59.9438 | 0 | 4.2198 | 0 | 0 | 0 | 0 | 0 | 0 | 0 | 0 | 0 | 0 | 0 | 0 | 0 | 0 | 0 | 0 | 0 | 0 | 0 | 0 | 0 | 0 | 0 | 0 | 0 | 0 | 0 | 0 | 0 | 0 | 0 | 0 | 0 | 0 | 0
658 | Position 3 (Full Circle) | 83 | No Classification | 22.3339 | 1.3271 | 6 | 7.5 | 5.4662 | 115.3125 | 5.3326 | 7.254 | 19.1174 | 1.3022 | 18362.5977 | 16209 | -51.7131 | -5.2679 | 5 | 0 | 2.1413 | 0 | 0 | 0 | 0 | 0 | 0 | 0 | 0 | 0 | 0 | 14.0968 | 0 | 83.7619 | 0 | 0 | 0 | 0 | 0 | 0 | 0 | 0 | 0 | 0 | 0 | 0 | 0 | 0 | 0 | 0 | 0 | 0 | 0 | 0 | 0 | 0 | 0 | 0 | 0 | 0 | 0 | 0 | 0 | 0 | 0 | 0 | 0 | 0 | 0 | 0 | 0
659 | Position 3 (Full Circle) | 83 | No Classification | 43.3842 | 2.1719 | 5.5 | 12.5 | 5.8738 | 82.9688 | 7.4323 | 12.7575 | 32.9169 | 1.9875 | 18553.3609 | 16295 | -51.662 | -5.2306 | 5 | 0 | 2.1175 | 0 | 0 | 1.5328 | 0 | 0 | 0 | 0 | 0 | 0 | 0 | 12.0241 | 0 | 84.3257 | 0 | 0 | 0 | 0 | 0 | 0 | 0 | 0 | 0 | 0 | 0 | 0 | 0 | 0 | 0 | 0 | 0 | 0 | 0 | 0 | 0 | 0 | 0 | 0 | 0 | 0 | 0 | 0 | 0 | 0 | 0 | 0 | 0 | 0 | 0 | 0 | 0
660 | Position 3 (Full Circle) | 84 | No Classification | 509.0581 | 1.7936 | 27.5 | 42.5 | 20.063 | 32.3438 | 25.4588 | 35.984 | 92.6569 | 1.3421 | 25965.0398 | 21676 | -43.3478 | -12.3286 | 5 | 0 | 0 | 0 | 0 | 0 | 0 | 12.3932 | 0 | 0 | 0 | 0 | 0 | 0 | 0 | 11.2462 | 0 | 0 | 11.0584 | 0 | 0 | 0 | 0 | 0 | 0 | 0 | 0 | 0 | 0 | 0 | 0 | 0 | 22.2439 | 0 | 0 | 0 | 0 | 0 | 0 | 0 | 0 | 0 | 0 | 0 | 0 | 0 | 0 | 0 | 0 | 43.0583 | 0 | 0 | 0
661 | Position 3 (Full Circle) | 84 | No Classification | 2.0537 | 1.4907 | 1.5 | 1.5 | 1.52 | 153.2812 | 1.617 | 2.2659 | 5.318 | 1.0958 | 18213.25 | 15552 | -43.5308 | -12.6789 | 5 | 0 | 7.2284 | 0 | 0 | 2.2168 | 0 | 0 | 0 | 0 | 0 | 0 | 0 | 1.819 | 0 | 88.7358 | 0 | 0 | 0 | 0 | 0 | 0 | 0 | 0 | 0 | 0 | 0 | 0 | 0 | 0 | 0 | 0 | 0 | 0 | 0 | 0 | 0 | 0 | 0 | 0 | 0 | 0 | 0 | 0 | 0 | 0 | 0 | 0 | 0 | 0 | 0 | 0 | 0
662 | Position 3 (Full Circle) | 84 | No Classification | 4.1074 | 1.6007 | 2.5 | 3.5 | 2.0267 | 142.0312 | 2.2868 | 3.244 | 8.2001 | 1.3028 | 17538.25 | 21023 | -43.5816 | -12.6118 | 5 | 0 | 3.5979 | 0 | 0 | 0 | 0 | 49.1263 | 0 | 0 | 0 | 0 | 0 | 0 | 0 | 38.3096 | 0 | 0 | 0 | 0 | 0 | 0 | 0 | 0 | 0 | 0 | 0 | 0 | 0 | 0 | 0 | 0 | 4.2924 | 0 | 0 | 0 | 0 | 0 | 0 | 0 | 0 | 0 | 0 | 0 | 0 | 0 | 0 | 4.6738 | 0 | 0 | 0 | 0 | 0
663 | Position 3 (Full Circle) | 84 | Calaverite | 150.4327 | 2.0878 | 14.5 | 19.5 | 9.9054 | 59.0625 | 13.8397 | 20.6804 | 48.9392 | 1.267 | 31961.4181 | 93530 | -43.583 | -12.5828 | 5 | 0 | 1.9907 | 0 | 0 | 0 | 0 | 0 | 0 | 0 | 0 | 0 | 0 | 0 | 0 | 0.76116 | 0 | 0 | 0 | 0 | 0 | 0 | 0 | 0 | 0 | 0 | 0 | 0 | 0 | 0 | 0 | 0 | 54.9155 | 0 | 0 | 0 | 0 | 0 | 0 | 0 | 0 | 0 | 0 | 0 | 0 | 0 | 0 | 42.3327 | 0 | 0 | 0 | 0 | 0
664 | Position 3 (Full Circle) | 84 | No Classification | 539.6068 | 1.2869 | 32 | 19.5 | 29.1449 | 37.9688 | 26.2116 | 37.5059 | 120.9151 | 2.1561 | 16885.2678 | 18527 | -43.2325 | -12.4696 | 5 | 0 | 0 | 0 | 0 | 0 | 0 | 37.1635 | 0 | 0 | 0 | 0 | 0 | 0 | 0 | 28.6052 | 0 | 0 | 34.2313 | 0 | 0 | 0 | 0 | 0 | 0 | 0 | 0 | 0 | 0 | 0 | 0 | 0 | 0 | 0 | 0 | 0 | 0 | 0 | 0 | 0 | 0 | 0 | 0 | 0 | 0 | 0 | 0 | 0 | 0 | 0 | 0 | 0 | 0
667 | Position 3 (Full Circle) | 84 | No Classification | 28.2382 | 3.4449 | 8 | 8.5 | 4.0384 | 33.75 | 5.9962 | 13.9117 | 30.4327 | 2.61 | 19025.8 | 16634 | -43.4794 | -12.3055 | 5 | 0 | 2.4291 | 0 | 0 | 0 | 0 | 0 | 0 | 0 | 0 | 0 | 0 | 1.4046 | 0 | 96.1662 | 0 | 0 | 0 | 0 | 0 | 0 | 0 | 0 | 0 | 0 | 0 | 0 | 0 | 0 | 0 | 0 | 0 | 0 | 0 | 0 | 0 | 0 | 0 | 0 | 0 | 0 | 0 | 0 | 0 | 0 | 0 | 0 | 0 | 0 | 0 | 0 | 0
668 | Position 3 (Full Circle) | 84 | Calaverite | 146.582 | 1.4016 | 15 | 17.5 | 12.4653 | 119.5312 | 13.6614 | 17.4708 | 47.1826 | 1.2086 | 31709.1506 | 92645 | -43.5043 | -12.3366 | 5 | 0 | 1.6674 | 0 | 0 | 0 | 0 | 0 | 0 | 0 | 0 | 0 | 0 | 0 | 0 | 0 | 0 | 0 | 1.9154 | 0 | 0 | 0 | 0 | 0 | 0 | 0 | 0 | 0 | 0 | 0 | 0 | 0 | 56.8733 | 0 | 0 | 0 | 0 | 0 | 0 | 0 | 0 | 0 | 0 | 0 | 0 | 0 | 0 | 39.544 | 0 | 0 | 0 | 0 | 0
669 | Position 3 (Full Circle) | 85 | No Classification | 15.4027 | 3.5 | 3.5 | 2.5 | 2.6693 | 77.3438 | 4.4285 | 9.3424 | 19.9616 | 2.0587 | 20522.6833 | 89808 | -41.9977 | -11.2598 | 5 | 0 | 3.2368 | 0 | 0 | 0 | 0 | 46.1359 | 0 | 0 | 0 | 0 | 0 | 0 | 0 | 35.8756 | 0 | 0 | 0 | 0 | 0 | 0 | 0 | 0 | 0 | 0 | 0 | 0 | 0 | 0 | 0 | 0 | 8.593 | 0 | 0 | 0 | 0 | 0 | 0 | 0 | 0 | 0 | 0 | 0 | 0 | 0 | 0 | 6.1587 | 0 | 0 | 0 | 0 | 0
670 | Position 3 (Full Circle) | 85 | No Classification | 4.3641 | 2.7487 | 1.5 | 3.5 | 1.52 | 75.9375 | 2.3572 | 4.1781 | 8.8794 | 1.4377 | 18104.8235 | 20575 | -41.9972 | -11.2526 | 5 | 0 | 3.8791 | 0 | 0 | 0 | 0 | 50.7142 | 0 | 0 | 0 | 0 | 0 | 0 | 0 | 42.9126 | 0 | 0 | 0 | 0 | 0 | 0 | 0 | 0 | 0 | 0 | 0 | 0 | 0 | 0 | 0 | 0 | 2.4941 | 0 | 0 | 0 | 0 | 0 | 0 | 0 | 0 | 0 | 0 | 0 | 0 | 0 | 0 | 0 | 0 | 0 | 0 | 0 | 0
671 | Position 3 (Full Circle) | 85 | No Classification | 2.3104 | 1.4907 | 2 | 0.5 | 1.52 | 26.7188 | 1.7151 | 2.2659 | 5.5994 | 1.0799 | 18508.6667 | 90558 | -41.7764 | -11.2178 | 5 | 0 | 3.2812 | 0 | 0 | 0 | 0 | 44.4347 | 0 | 0 | 0 | 0 | 0 | 0 | 0 | 35.5146 | 0 | 0 | 0 | 0 | 0 | 0 | 0 | 0 | 0 | 0 | 0 | 0 | 0 | 7.3877 | 0 | 0 | 4.9682 | 0 | 0 | 0 | 0 | 0 | 0 | 0 | 0 | 0 | 0 | 0 | 0 | 0 | 0 | 4.4137 | 0 | 0 | 0 | 0 | 0
672 | Position 3 (Full Circle) | 85 | Petzite | 226.6759 | 2.5095 | 20 | 24.5 | 12.3151 | 80.1562 | 16.9886 | 30.9053 | 71.3849 | 1.7889 | 30911.3239 | 92836 | -42.1899 | -11.283 | 5 | 0 | 4.9169 | 0 | 0 | 0 | 0 | 0 | 0 | 0 | 0 | 0 | 0 | 0 | 0 | 1.8789 | 0 | 0 | 0 | 0 | 0 | 0 | 0 | 0 | 0 | 0 | 0 | 0 | 0 | 40.5346 | 0 | 0 | 29.2971 | 0 | 0 | 0 | 0 | 0 | 0 | 0 | 0 | 0 | 0 | 0 | 0 | 0 | 0 | 23.3725 | 0 | 0 | 0 | 0 | 0
673 | Position 3 (Full Circle) | 85 | No Classification | 35.4261 | 6.0365 | 3 | 32.5 | 3.04 | 97.0312 | 6.7161 | 18.3509 | 38.0983 | 3.2605 | 20896.2681 | 18673 | -41.7431 | -11.0305 | 5 | 0 | 0 | 0 | 0 | 0 | 0 | 22.7881 | 0 | 0 | 0 | 0 | 0 | 0 | 0 | 4.0668 | 27.1954 | 0 | 0 | 0 | 45.9497 | 0 | 0 | 0 | 0 | 0 | 0 | 0 | 0 | 0 | 0 | 0 | 0 | 0 | 0 | 0 | 0 | 0 | 0 | 0 | 0 | 0 | 0 | 0 | 0 | 0 | 0 | 0 | 0 | 0 | 0 | 0 | 0
674 | Position 3 (Full Circle) | 85 | No Classification | 243.3621 | 1.4424 | 21.5 | 22.5 | 16.4451 | 19.6875 | 17.6028 | 23.7212 | 61.2634 | 1.2273 | 31828.1762 | 22998 | -42.1398 | -11.0545 | 5 | 0 | 2.9429 | 0 | 0 | 0 | 0 | 0 | 0 | 0 | 0 | 0 | 0 | 0 | 0 | 0 | 0 | 0 | 0 | 0 | 0 | 0 | 0 | 0 | 0 | 0 | 0 | 0 | 0 | 0 | 0 | 0 | 34.385 | 0 | 0 | 0 | 0 | 0 | 0 | 0 | 0 | 0 | 0 | 0 | 0 | 0 | 0 | 0 | 0 | 62.672 | 0 | 0 | 0
675 | Position 3 (Full Circle) | 85 | No Classification | 3.0805 | 3.6145 | 3 | 2.5 | 1.3298 | 18.2812 | 1.9805 | 4.8066 | 10.1215 | 2.6464 | 17685.3333 | 17055 | -42.164 | -11.039 | 5 | 0 | 2.9158 | 0 | 0 | 0 | 0 | 0 | 0 | 0 | 0 | 0 | 0 | 0 | 0 | 87.4309 | 0 | 0 | 0 | 0 | 0 | 0 | 0 | 0 | 0 | 0 | 0 | 0 | 0 | 0 | 0 | 0 | 0 | 0 | 0 | 0 | 0 | 0 | 0 | 9.6533 | 0 | 0 | 0 | 0 | 0 | 0 | 0 | 0 | 0 | 0 | 0 | 0 | 0
677 | Position 3 (Full Circle) | 85 | Calaverite | 205.6256 | 1.2965 | 15.5 | 14.5 | 14.9778 | 74.5312 | 16.1806 | 19.4189 | 53.9558 | 1.1266 | 31421.3208 | 89477 | -41.7614 | -10.9543 | 5 | 0 | 2.8938 | 0 | 0 | 0 | 0 | 0 | 0 | 0 | 0 | 0 | 0 | 0 | 0 | 0.87637 | 0 | 0 | 0 | 0 | 0 | 0 | 0 | 0 | 0 | 0 | 0 | 0 | 0 | 0 | 0 | 0 | 54.6891 | 0 | 0 | 0 | 0 | 0 | 0 | 0 | 0 | 0 | 0 | 0 | 0 | 0 | 0 | 41.5407 | 0 | 0 | 0 | 0 | 0
678 | Position 3 (Full Circle) | 86 | Calaverite | 95.4965 | 1.7443 | 14.5 | 10.5 | 8.6215 | 147.6562 | 11.0268 | 15.0385 | 37.5073 | 1.1723 | 31389.3575 | 94590 | -42.2205 | -6.925 | 5 | 0 | 2.4092 | 0 | 0 | 0 | 0 | 1.2768 | 0 | 0 | 0 | 0 | 0 | 0 | 0 | 2.233 | 0 | 0 | 0 | 0 | 0 | 0 | 0 | 0 | 0 | 0 | 0 | 0 | 0 | 0 | 0 | 0 | 54.1194 | 0 | 0 | 0 | 0 | 0 | 0 | 0 | 0 | 0 | 0 | 0 | 0 | 0 | 0 | 39.9615 | 0 | 0 | 0 | 0 | 0
679 | Position 3 (Full Circle) | 86 | Au - Ag | 57.2466 | 1.3423 | 8.5 | 10.5 | 7.8819 | 73.125 | 8.5375 | 10.5795 | 27.9486 | 1.0858 | 31268.4753 | 111327 | -42.0056 | -6.8593 | 5 | 0 | 3.4194 | 0 | 0 | 0 | 0 | 2.2125 | 0 | 0 | 0 | 0 | 0 | 0 | 0 | 2.5775 | 0 | 0 | 0 | 0 | 0 | 0 | 0 | 0 | 0 | 0 | 0 | 0 | 0 | 4.9842 | 0 | 0 | 0 | 0 | 0 | 0 | 0 | 0 | 0 | 0 | 0 | 0 | 0 | 0 | 0 | 0 | 0 | 86.8064 | 0 | 0 | 0 | 0 | 0
680 | Position 3 (Full Circle) | 86 | Petzite | 40.0469 | 1.641 | 6.5 | 5.5 | 5.9632 | 68.9062 | 7.1407 | 9.7853 | 23.7561 | 1.1214 | 30687.9615 | 87556 | -41.9563 | -6.8278 | 5 | 0 | 4.242 | 0 | 0 | 0 | 0 | 1.5229 | 0 | 0 | 0 | 0 | 0 | 0 | 0 | 1.9821 | 0 | 0 | 0 | 0 | 0 | 0 | 0 | 0 | 0 | 0 | 0 | 0 | 0 | 39.6436 | 0 | 0 | 29.5434 | 0 | 0 | 0 | 0 | 0 | 0 | 0 | 0 | 0 | 0 | 0 | 0 | 0 | 0 | 23.066 | 0 | 0 | 0 | 0 | 0
681 | Position 3 (Full Circle) | 86 | Calaverite | 3.594 | 2.1082 | 1.5 | 2.5 | 1.52 | 71.7188 | 2.1392 | 3.2044 | 7.5208 | 1.2524 | 27630.9286 | 99400 | -41.8117 | -6.7673 | 5 | 0 | 6.1682 | 0 | 0 | 0 | 0 | 0 | 0 | 0 | 0 | 0 | 0 | 0 | 0 | 1.0442 | 0 | 0 | 1.4324 | 0 | 0 | 0 | 0 | 0 | 0 | 0 | 0 | 0 | 0 | 0 | 0 | 0 | 52.566 | 0 | 0 | 0 | 0 | 0 | 0 | 0 | 0 | 0 | 0 | 0 | 0 | 0 | 0 | 38.7892 | 0 | 0 | 0 | 0 | 0
682 | Position 3 (Full Circle) | 86 | No Classification | 1.5403 | 1.2748 | 1.5 | 1.5 | 1.4331 | 123.75 | 1.4004 | 1.8268 | 4.3573 | 0.9809 | 17836.5 | 18132 | -42.336 | -6.7461 | 5 | 0 | 23.8898 | 0 | 0 | 0 | 0 | 13.8475 | 0 | 0 | 0 | 0 | 0 | 0 | 0 | 9.7326 | 0 | 0 | 0 | 0 | 0 | 0 | 0 | 0 | 0 | 19.0071 | 0 | 0 | 0 | 0 | 0 | 0 | 0 | 0 | 0 | 0 | 0 | 0 | 0 | 0 | 0 | 0 | 0 | 0 | 0 | 0 | 33.523 | 0 | 0 | 0 | 0 | 0 | 0
683 | Position 3 (Full Circle) | 86 | Calaverite | 116.2901 | 1.3846 | 11 | 15.5 | 11.1467 | 67.5 | 12.1682 | 15.4335 | 42.126 | 1.2144 | 31660.3753 | 98599 | -41.8426 | -6.5823 | 5 | 0 | 1.6662 | 0 | 0 | 0 | 0 | 0 | 0 | 0 | 0 | 0 | 0 | 0 | 0 | 0 | 0 | 0 | 0 | 0 | 0 | 0 | 0 | 0 | 0 | 0 | 0 | 0 | 0 | 0 | 0 | 0 | 55.0649 | 0 | 0 | 0 | 0 | 0 | 0 | 0 | 0 | 0 | 0 | 0 | 0 | 0 | 0 | 43.269 | 0 | 0 | 0 | 0 | 0
684 | Position 3 (Full Circle) | 87 | No Classification | 318.5785 | 1.4279 | 18 | 15.5 | 18.4027 | 123.75 | 20.1402 | 26.2781 | 69.9097 | 1.2208 | 29384.83 | 20035 | -43.468 | -1.4454 | 5 | 0 | 14.9324 | 0 | 0 | 0 | 0 | 0 | 0 | 0 | 0 | 13.8951 | 0 | 0 | 0 | 0 | 0 | 0 | 0 | 0 | 0 | 0 | 0 | 0 | 0 | 0 | 0 | 0 | 0 | 0 | 0 | 0 | 0 | 0 | 0 | 0 | 0 | 0 | 0 | 0 | 0 | 0 | 0 | 60.8953 | 10.2772 | 0 | 0 | 0 | 0 | 0 | 0 | 0 | 0
685 | Position 3 (Full Circle) | 87 | No Classification | 72.6492 | 2.0975 | 18 | 6.5 | 8.482 | 19.6875 | 9.6177 | 17.7909 | 47.8419 | 2.5071 | 18110.3039 | 16280 | -43.447 | -1.6808 | 5 | 0 | 0 | 0 | 0 | 0 | 0 | 0 | 0 | 0 | 0 | 0 | 0 | 24.0862 | 0 | 75.9138 | 0 | 0 | 0 | 0 | 0 | 0 | 0 | 0 | 0 | 0 | 0 | 0 | 0 | 0 | 0 | 0 | 0 | 0 | 0 | 0 | 0 | 0 | 0 | 0 | 0 | 0 | 0 | 0 | 0 | 0 | 0 | 0 | 0 | 0 | 0 | 0 | 0
686 | Position 3 (Full Circle) | 87 | Au - Ag | 246.186 | 1.6575 | 17 | 29.5 | 15.4695 | 37.9688 | 17.7046 | 25.6404 | 64.4752 | 1.3437 | 31381.2054 | 111649 | -43.3294 | -1.5882 | 5 | 0 | 2.9258 | 0 | 0 | 0 | 0 | 0 | 0 | 0 | 0 | 0 | 0 | 0 | 0 | 1.3692 | 0 | 0 | 0 | 0 | 0 | 0 | 0 | 0 | 0 | 0 | 0 | 0 | 0 | 6.8045 | 0 | 0 | 0 | 0 | 0 | 0 | 0 | 0 | 0 | 0 | 0 | 0 | 0 | 0 | 0 | 0 | 0 | 88.9005 | 0 | 0 | 0 | 0 | 0
687 | Position 3 (Full Circle) | 87 | Calaverite | 263.899 | 1.4466 | 20 | 30.5 | 17.2335 | 37.9688 | 18.3305 | 24.9292 | 71.0353 | 1.5216 | 31428.787 | 95978 | -43.2564 | -1.5397 | 5 | 0 | 2.18 | 0 | 0 | 0 | 0 | 0 | 0 | 0 | 0 | 0 | 0 | 0 | 0 | 1.8225 | 0 | 0 | 0 | 0 | 0 | 0 | 0 | 0 | 0 | 0 | 0 | 0 | 0 | 0 | 0 | 0 | 53.5998 | 0 | 0 | 0 | 0 | 0 | 0 | 0 | 0 | 0 | 0 | 0 | 0 | 0 | 0 | 42.3978 | 0 | 0 | 0 | 0 | 0
688 | Position 3 (Full Circle) | 87 | No Classification | 273.1406 | 1.3394 | 22.5 | 21.5 | 17.6017 | 28.125 | 18.6487 | 23.5749 | 64.0773 | 1.1962 | 29564.3816 | 20965 | -43.497 | -1.5236 | 5 | 0 | 0 | 0 | 0 | 0 | 0 | 0 | 0 | 0 | 0 | 14.2483 | 0 | 0 | 0 | 0 | 0 | 0 | 0 | 0 | 0 | 0 | 0 | 0 | 0 | 0 | 0 | 0 | 0 | 0 | 0 | 0 | 0 | 0 | 0 | 0 | 0 | 0 | 0 | 0 | 0 | 0 | 0 | 85.7517 | 0 | 0 | 0 | 0 | 0 | 0 | 0 | 0 | 0
689 | Position 3 (Full Circle) | 87 | No Classification | 2.3104 | 1.4907 | 2 | 1.5 | 1.52 | 153.2812 | 1.7151 | 2.2659 | 5.318 | 0.97409 | 17697.3333 | 16710 | -43.1434 | -1.4253 | 5 | 0 | 15.0777 | 0 | 0 | 0 | 0 | 33.1108 | 0 | 0 | 0 | 1.5169 | 0 | 0 | 0 | 26.3198 | 0 | 0 | 0 | 0 | 0 | 0 | 0 | 0 | 0 | 0 | 0 | 0 | 0 | 0 | 0 | 0 | 0 | 0 | 0 | 0 | 0 | 0 | 0 | 0 | 0 | 0 | 0 | 23.9748 | 0 | 0 | 0 | 0 | 0 | 0 | 0 | 0 | 0
690 | Position 3 (Full Circle) | 87 | No Classification | 44.6677 | 2.6376 | 4.5 | 18.5 | 4.8631 | 98.4375 | 7.5414 | 12.8269 | 30.0831 | 1.6123 | 26359.2989 | 19384 | -43.1785 | -1.3642 | 5 | 0 | 20.2784 | 0 | 0 | 0 | 0 | 0 | 0 | 0 | 0 | 14.6151 | 0 | 0 | 0 | 0 | 0 | 0 | 0 | 0 | 0 | 0 | 0 | 0 | 11.5476 | 0 | 0 | 0 | 0 | 0 | 0 | 0 | 0 | 0 | 0 | 0 | 0 | 0 | 0 | 0 | 0 | 0 | 0 | 53.5589 | 0 | 0 | 0 | 0 | 0 | 0 | 0 | 0 | 0
691 | Position 3 (Full Circle) | 87 | No Classification | 58.2734 | 1.3621 | 8.5 | 7.5 | 8.0119 | 67.5 | 8.6137 | 10.9131 | 28.5113 | 1.1101 | 28299.2952 | 19710 | -43.5273 | -1.4419 | 5 | 0 | 0 | 0 | 0 | 0 | 0 | 0 | 0 | 0 | 0 | 13.0902 | 0 | 0 | 0 | 0 | 0 | 0 | 0 | 0 | 0 | 0 | 0 | 0 | 0 | 0 | 0 | 0 | 0 | 0 | 0 | 0 | 0 | 0 | 0 | 0 | 0 | 0 | 0 | 0 | 0 | 0 | 0 | 65.8384 | 0 | 21.0714 | 0 | 0 | 0 | 0 | 0 | 0 | 0
692 | Position 3 (Full Circle) | 87 | No Classification | 63.1509 | 2.0469 | 14 | 10.5 | 7.2164 | 22.5 | 8.967 | 14.7715 | 39.9232 | 2.0084 | 17187.9146 | 18473 | -43.3349 | -1.343 | 5 | 0 | 0 | 0 | 0 | 0 | 0 | 38.3383 | 0 | 0 | 0 | 0 | 0 | 0 | 0 | 30.2509 | 0 | 0 | 31.4108 | 0 | 0 | 0 | 0 | 0 | 0 | 0 | 0 | 0 | 0 | 0 | 0 | 0 | 0 | 0 | 0 | 0 | 0 | 0 | 0 | 0 | 0 | 0 | 0 | 0 | 0 | 0 | 0 | 0 | 0 | 0 | 0 | 0 | 0
693 | Position 3 (Full Circle) | 88 | No Classification | 58.2734 | 2.988 | 8.5 | 16.5 | 5.3621 | 54.8438 | 8.6137 | 16.0217 | 34.9066 | 1.6639 | 30482.1366 | 92495 | -43.6305 | -4.3845 | 5 | 0 | 3.7193 | 0 | 0 | 0 | 0 | 0 | 0 | 0 | 0 | 0 | 0 | 0 | 0 | 1.6228 | 0 | 0 | 0 | 0 | 0 | 0 | 0 | 0 | 0 | 0 | 0 | 0 | 0 | 3.4986 | 0 | 0 | 14.9123 | 0 | 0 | 0 | 0 | 0 | 0 | 0 | 0 | 0 | 0 | 0 | 0 | 0 | 0 | 44.2971 | 0 | 31.9499 | 0 | 0 | 0
694 | Position 3 (Full Circle) | 88 | Poss Hessite | 3.8507 | 1.9437 | 2.5 | 0.5 | 1.52 | 30.9375 | 2.2142 | 2.9543 | 7.1228 | 1.0485 | 24436.9333 | 95947 | -43.5335 | -4.35 | 5 | 0 | 10.8187 | 0 | 0 | 1.2588 | 0 | 0 | 0 | 0 | 0 | 0 | 0 | 0 | 0 | 1.5122 | 0 | 0 | 0 | 0 | 2.6156 | 0 | 0 | 0 | 0 | 0 | 0 | 0 | 0 | 26.6014 | 0 | 0 | 22.6873 | 0 | 0 | 0 | 0 | 0 | 0 | 0 | 0 | 0 | 0 | 0 | 0 | 0 | 0 | 29.9496 | 0 | 4.5564 | 0 | 0 | 0
695 | Position 3 (Full Circle) | 88 | Poss Hessite | 188.9394 | 1.701 | 14 | 21.5 | 13.1198 | 50.625 | 15.5102 | 22.3163 | 56.2268 | 1.3315 | 31060.8451 | 91224 | -43.5882 | -4.3724 | 5 | 0 | 3.7582 | 0 | 0 | 0 | 0 | 0 | 0 | 0 | 0 | 0 | 0 | 0 | 0 | 0 | 0 | 0 | 0 | 0 | 0 | 0 | 0 | 0 | 0 | 0 | 0 | 0 | 0 | 27.8971 | 0 | 0 | 38.9885 | 0 | 0 | 0 | 0 | 0 | 0 | 0 | 0 | 0 | 0 | 0 | 0 | 0 | 0 | 29.3562 | 0 | 0 | 0 | 0 | 0
696 | Position 3 (Full Circle) | 88 | Poss Hessite | 130.4092 | 1.2133 | 12 | 11.5 | 12.16 | 74.5312 | 12.8857 | 14.7538 | 42.3591 | 1.0949 | 31167.5394 | 101979 | -43.6574 | -4.3089 | 5 | 0 | 3.0008 | 0 | 0 | 0 | 0 | 0 | 0 | 0 | 0 | 0 | 0 | 0 | 0 | 1.5128 | 0 | 0 | 0 | 0 | 0 | 0 | 0 | 0 | 0 | 0 | 0 | 0 | 0 | 13.1118 | 0 | 0 | 20.1514 | 0 | 0 | 0 | 0 | 0 | 0 | 0 | 0 | 0 | 0 | 0 | 0 | 0 | 0 | 62.2232 | 0 | 0 | 0 | 0 | 0
698 | Position 3 (Full Circle) | 88 | No Classification | 758.0679 | 1.4517 | 38.5 | 34.5 | 26.9108 | 146.25 | 31.0677 | 39.0658 | 106.1067 | 1.1819 | 21084.4521 | 25402 | -43.7031 | -4.1864 | 5 | 0 | 0 | 0 | 0 | 0 | 0 | 41.1799 | 0 | 0 | 0 | 0 | 0 | 0 | 0 | 0 | 0 | 0 | 0 | 0 | 0 | 0 | 0 | 0 | 0 | 0 | 0 | 0 | 58.8201 | 0 | 0 | 0 | 0 | 0 | 0 | 0 | 0 | 0 | 0 | 0 | 0 | 0 | 0 | 0 | 0 | 0 | 0 | 0 | 0 | 0 | 0 | 0 | 0
699 | Position 3 (Full Circle) | 88 | No Classification | 36.453 | 5.9295 | 5 | 9.5 | 3.4019 | 115.3125 | 6.8127 | 20.1714 | 42.3108 | 3.908 | 20631.0915 | 24127 | -43.3846 | -4.1113 | 5 | 0 | 6.7409 | 0 | 0 | 0 | 0 | 38.5577 | 0 | 0 | 0 | 0 | 0 | 0 | 0 | 0 | 0 | 0 | 0 | 0 | 0 | 0 | 0 | 0 | 0 | 0 | 0 | 0 | 54.7014 | 0 | 0 | 0 | 0 | 0 | 0 | 0 | 0 | 0 | 0 | 0 | 0 | 0 | 0 | 0 | 0 | 0 | 0 | 0 | 0 | 0 | 0 | 0 | 0
700 | Position 3 (Full Circle) | 88 | No Classification | 45.4379 | 1.7385 | 7 | 12.5 | 6.1959 | 40.7812 | 7.6061 | 10.7716 | 26.4734 | 1.2274 | 25457.5593 | 18726 | -43.4098 | -4.0883 | 5 | 0 | 18.617 | 0 | 0 | 0 | 0 | 0 | 0 | 0 | 0 | 14.1625 | 0 | 0 | 0 | 2.2242 | 0 | 0 | 0 | 0 | 0 | 0 | 0 | 0 | 0 | 0 | 0 | 0 | 0 | 0 | 0 | 0 | 0 | 0 | 0 | 0 | 0 | 0 | 0 | 0 | 0 | 0 | 0 | 64.9962 | 0 | 0 | 0 | 0 | 0 | 0 | 0 | 0 | 0
701 | Position 3 (Full Circle) | 88 | Petzite | 20.0235 | 1.9898 | 6.5 | 3.5 | 3.5467 | 158.9062 | 5.0492 | 7.057 | 17.2443 | 1.1818 | 29012.9487 | 95948 | -43.4631 | -4.0471 | 5 | 0 | 5.9409 | 0 | 0 | 0 | 0 | 0 | 0 | 0 | 0 | 0 | 0 | 0 | 0 | 0.86663 | 0 | 0 | 0 | 0 | 0 | 0 | 0 | 0 | 0 | 0 | 0 | 0 | 0 | 42.6043 | 0 | 0 | 31.6981 | 0 | 0 | 0 | 0 | 0 | 0 | 0 | 0 | 0 | 0 | 0 | 0 | 0 | 0 | 12.773 | 6.1171 | 0 | 0 | 0 | 0
702 | Position 3 (Full Circle) | 89 | No Classification | 29.2651 | 1.2395 | 6 | 5.5 | 5.8955 | 56.25 | 6.1042 | 7.3072 | 19.7968 | 1.0657 | 26823.0088 | 78418 | -33.9828 | 0.83456 | 5 | 0 | 5.7426 | 0 | 0 | 0 | 0 | 8.4136 | 0 | 0 | 0 | 0 | 0 | 0 | 0 | 6.6945 | 0 | 0 | 0 | 0 | 0 | 0 | 0 | 0 | 0 | 0 | 0 | 0 | 0 | 0 | 0 | 0 | 35.8868 | 0 | 0 | 0 | 0 | 0 | 0 | 0 | 0 | 0 | 0 | 0 | 0 | 0 | 0 | 43.2625 | 0 | 0 | 0 | 0 | 0
703 | Position 3 (Full Circle) | 89 | Calaverite | 100.1173 | 2.0491 | 13.5 | 6.5 | 8.6539 | 143.4375 | 11.2904 | 17.7331 | 41.3984 | 1.3622 | 30419.5692 | 91896 | -34.2303 | 0.87071 | 5 | 0 | 3.161 | 0 | 0 | 0 | 0 | 0 | 0 | 0 | 0 | 0 | 0 | 0 | 0 | 1.0586 | 0 | 0 | 0 | 0 | 0 | 0 | 0 | 0 | 0 | 0 | 0 | 0 | 0 | 0 | 0 | 0 | 51.7054 | 0 | 0 | 0 | 0 | 0 | 0 | 0 | 0 | 0 | 0 | 0 | 0 | 0 | 0 | 44.075 | 0 | 0 | 0 | 0 | 0
704 | Position 3 (Full Circle) | 89 | Poss Hessite | 2.0537 | 2.6924 | 2.5 | 0.5 | 1.0133 | 22.5 | 1.617 | 2.7283 | 5.8808 | 1.3401 | 18841.75 | 84122 | -34.245 | 0.95818 | 5 | 0 | 12.4176 | 0 | 0 | 0.4931 | 0 | 28.5834 | 0 | 0 | 0 | 0 | 0 | 0 | 0 | 20.2878 | 0 | 0 | 0 | 0 | 0 | 0 | 0 | 0 | 0 | 0 | 0 | 0 | 0 | 17.6029 | 0 | 0 | 10.6569 | 0 | 0 | 0 | 0 | 0 | 0 | 0 | 0 | 0 | 0 | 0 | 0 | 0 | 0 | 9.9583 | 0 | 0 | 0 | 0 | 0
705 | Position 3 (Full Circle) | 89 | No Classification | 5.6476 | 1.4422 | 3 | 2.5 | 2.5333 | 33.75 | 2.6816 | 3.6536 | 8.8794 | 1.1109 | 18987.2273 | 16374 | -34.2554 | 0.80839 | 5 | 0 | 7.0591 | 0 | 0 | 2.0511 | 0 | 0 | 0 | 0 | 0 | 0 | 0 | 0 | 0 | 90.8898 | 0 | 0 | 0 | 0 | 0 | 0 | 0 | 0 | 0 | 0 | 0 | 0 | 0 | 0 | 0 | 0 | 0 | 0 | 0 | 0 | 0 | 0 | 0 | 0 | 0 | 0 | 0 | 0 | 0 | 0 | 0 | 0 | 0 | 0 | 0 | 0 | 0
707 | Position 3 (Full Circle) | 89 | Poss Hessite | 300.352 | 2.0146 | 15.5 | 25.5 | 15.2 | 106.875 | 19.5556 | 30.6216 | 81.0402 | 1.74 | 30290.8598 | 96550 | -34.1474 | 0.87815 | 5 | 0 | 3.8686 | 0 | 0 | 0 | 0 | 0 | 0 | 0 | 0 | 0 | 0 | 0 | 0 | 0.7217 | 0 | 0 | 0 | 0 | 0 | 0 | 0 | 0 | 0 | 0 | 0 | 0 | 0 | 15.2942 | 0 | 0 | 45.1799 | 0 | 0 | 0 | 0 | 0 | 0 | 0 | 0 | 0 | 0 | 0 | 0 | 0 | 0 | 34.9356 | 0 | 0 | 0 | 0 | 0
708 | Position 3 (Full Circle) | 89 | Calaverite | 87.0251 | 1.4456 | 10.5 | 15.5 | 10.4208 | 109.6875 | 10.5263 | 15.0643 | 39.0308 | 1.393 | 30251.1445 | 95391 | -34.189 | 0.96751 | 5 | 0 | 2.4352 | 0 | 0 | 0 | 0 | 0 | 0 | 0 | 0 | 0 | 0 | 0 | 0 | 0.95076 | 0 | 0 | 0 | 0 | 0 | 0 | 0 | 0 | 0 | 0 | 0 | 0 | 0 | 0 | 0 | 0 | 55.0124 | 0 | 0 | 0 | 0 | 0 | 0 | 0 | 0 | 0 | 0 | 0 | 0 | 0 | 0 | 41.6016 | 0 | 0 | 0 | 0 | 0
709 | Position 3 (Full Circle) | 89 | Calaverite | 28.4949 | 1.8865 | 7.5 | 7.5 | 4.8417 | 146.25 | 6.0234 | 9.1341 | 21.9513 | 1.3457 | 28811.7027 | 93147 | -34.2 | 0.9803 | 5 | 0 | 4.3239 | 0 | 0 | 0 | 0 | 0 | 0 | 0 | 0 | 0 | 0 | 0 | 0 | 1.21 | 0 | 0 | 0 | 0 | 0 | 0 | 0 | 0 | 0 | 0 | 0 | 0 | 0 | 0 | 0 | 0 | 53.5604 | 0 | 0 | 0 | 0 | 0 | 0 | 0 | 0 | 0 | 0 | 0 | 0 | 0 | 0 | 40.9057 | 0 | 0 | 0 | 0 | 0
711 | Position 3 (Full Circle) | 89 | Calaverite | 149.4059 | 1.3914 | 12.5 | 13.5 | 12.6667 | 108.2812 | 13.7924 | 17.6244 | 47.2309 | 1.1882 | 31299.9124 | 92948 | -34.487 | 1.0759 | 5 | 0 | 2.2259 | 0 | 0 | 0 | 0 | 0 | 0 | 0 | 0 | 0 | 0 | 0 | 0 | 0 | 0 | 0 | 0 | 0 | 0 | 0 | 0 | 0 | 0 | 0 | 0 | 0 | 0 | 0 | 0 | 0 | 55.1742 | 0 | 0 | 0 | 0 | 0 | 0 | 0 | 0 | 0 | 0 | 0 | 0 | 0 | 0 | 42.5999 | 0 | 0 | 0 | 0 | 0
712 | Position 3 (Full Circle) | 90 | No Classification | 70.3388 | 2.6076 | 7.5 | 18.5 | 6.8007 | 53.4375 | 9.4635 | 17.7331 | 39.9915 | 1.8094 | 23762.0255 | 19355 | -45.7105 | -1.4762 | 5 | 0 | 10.7634 | 0 | 0 | 1.2819 | 0 | 8.9008 | 0 | 0 | 0 | 0 | 0 | 0 | 0 | 11.2158 | 0 | 0 | 0 | 0 | 0 | 0 | 0 | 0 | 0 | 0 | 0 | 0 | 0 | 0 | 0 | 0 | 24.4687 | 0 | 0 | 0 | 0 | 0 | 0 | 0 | 0 | 0 | 0 | 0 | 0 | 0 | 0 | 0 | 0 | 43.3694 | 0 | 0 | 0
713 | Position 3 (Full Circle) | 90 | No Classification | 17.4564 | 1.5462 | 4 | 6.5 | 4.0533 | 104.0625 | 4.7145 | 6.2671 | 15.8374 | 1.1434 | 24355.6324 | 20259 | -45.723 | -1.4708 | 5 | 0 | 4.3269 | 0 | 0 | 0 | 0 | 30.3987 | 0 | 0 | 0 | 0 | 0 | 0 | 0 | 24.4977 | 0 | 0 | 0 | 0 | 0 | 0 | 0 | 0 | 0 | 0 | 0 | 0 | 0 | 0 | 0 | 0 | 15.7238 | 0 | 0 | 0 | 0 | 0 | 0 | 0 | 0 | 0 | 0 | 0 | 0 | 0 | 0 | 0 | 0 | 25.0528 | 0 | 0 | 0
714 | Position 3 (Full Circle) | 90 | Calaverite | 2.5671 | 3.0413 | 1 | 1.5 | 1.0133 | 80.1562 | 1.8079 | 3.0819 | 6.5601 | 1.334 | 31085.4 | 98631 | -46.2054 | -1.5364 | 5 | 0 | 1.5793 | 0 | 0 | 0 | 0 | 0 | 0 | 0 | 0 | 0 | 0 | 0 | 0 | 1.3888 | 0 | 0 | 2.6475 | 0 | 0 | 0 | 0 | 0 | 0 | 0 | 0 | 0 | 0 | 0 | 0 | 0 | 58.1504 | 0 | 0 | 0 | 0 | 0 | 0 | 0 | 0 | 0 | 0 | 0 | 0 | 0 | 0 | 36.234 | 0 | 0 | 0 | 0 | 0
716 | Position 3 (Full Circle) | 90 | Petzite | 160.1877 | 1.3114 | 13 | 13.5 | 13.3448 | 67.5 | 14.2814 | 17.4998 | 51.1902 | 1.3018 | 30552.2452 | 94560 | -46.0629 | -1.5641 | 5 | 0 | 4.6246 | 0 | 0 | 0 | 0 | 0 | 0 | 0 | 0 | 0 | 0 | 0 | 0 | 0.94191 | 0 | 0 | 0 | 0 | 0 | 0 | 0 | 0 | 0 | 0 | 0 | 0 | 0 | 40.5086 | 0 | 0 | 30.2648 | 0 | 0 | 0 | 0 | 0 | 0 | 0 | 0 | 0 | 0 | 0 | 0 | 0 | 0 | 23.6602 | 0 | 0 | 0 | 0 | 0
717 | Position 3 (Full Circle) | 90 | No Classification | 15.6594 | 1.9431 | 3.5 | 3.5 | 3.5467 | 106.875 | 4.4652 | 6.8914 | 16.2353 | 1.3395 | 22727.2459 | 18351 | -45.712 | -1.4651 | 5 | 0 | 6.0238 | 0 | 0 | 0 | 0 | 11.9226 | 0 | 0 | 0 | 0 | 0 | 0 | 0 | 12.1032 | 0 | 0 | 0 | 0 | 0 | 0 | 0 | 0 | 0 | 0 | 0 | 0 | 0 | 0 | 0 | 0 | 24.318 | 0 | 0 | 0 | 0 | 0 | 0 | 0 | 0 | 0 | 0 | 0 | 0 | 0 | 0 | 0 | 0 | 45.6324 | 0 | 0 | 0
718 | Position 3 (Full Circle) | 90 | Petzite | 276.7346 | 1.7692 | 15 | 18.5 | 15.2747 | 97.0312 | 18.771 | 27.0235 | 66.9111 | 1.2874 | 30241.3052 | 88953 | -45.7159 | -1.4299 | 5 | 0 | 5.3014 | 0 | 0 | 0 | 0 | 0 | 0 | 0 | 0 | 0 | 0 | 0 | 0 | 1.0517 | 0 | 0 | 0 | 0 | 0 | 0 | 0 | 0 | 0 | 0 | 0 | 0 | 0 | 40.7599 | 0 | 0 | 29.2751 | 0 | 0 | 0 | 0 | 0 | 0 | 0 | 0 | 0 | 0 | 0 | 0 | 0 | 0 | 23.6119 | 0 | 0 | 0 | 0 | 0
719 | Position 3 (Full Circle) | 90 | No Classification | 6.9312 | 1.3806 | 3 | 3.5 | 2.8661 | 50.625 | 2.9707 | 3.9571 | 9.9567 | 1.1382 | 22936.2222 | 21208 | -45.7217 | -1.465 | 5 | 0 | 4.7436 | 0 | 0 | 0 | 0 | 40.3749 | 0 | 0 | 0 | 0 | 0 | 0 | 0 | 35.8886 | 0 | 0 | 0 | 0 | 0 | 0 | 0 | 0 | 0 | 0 | 0 | 0 | 0 | 0 | 0 | 0 | 6.6003 | 0 | 0 | 0 | 0 | 0 | 0 | 0 | 0 | 0 | 0 | 0 | 0 | 0 | 0 | 0 | 0 | 12.3926 | 0 | 0 | 0
720 | Position 3 (Full Circle) | 90 | Calaverite | 191.5065 | 1.3812 | 20 | 23.5 | 15.2 | 19.6875 | 15.6152 | 20.9946 | 58.8758 | 1.4404 | 31331.0509 | 94900 | -45.7394 | -1.4556 | 5 | 0 | 2.1533 | 0 | 0 | 0 | 0 | 0 | 0 | 0 | 0 | 0 | 0 | 0 | 0 | 0.9301 | 0 | 0 | 2.7498 | 0 | 0 | 0 | 0 | 0 | 0 | 0 | 0 | 0 | 0 | 0 | 0 | 0 | 58.9276 | 0 | 0 | 0 | 0 | 0 | 0 | 0 | 0 | 0 | 0 | 0 | 0 | 0 | 0 | 35.2392 | 0 | 0 | 0 | 0 | 0
721 | Position 3 (Full Circle) | 90 | Au - Ag | 213.5836 | 2.5324 | 17.5 | 27.5 | 11.865 | 84.375 | 16.4907 | 30.0474 | 72.7918 | 1.9742 | 30441.0889 | 108627 | -45.9768 | -1.4258 | 5 | 0 | 5.5891 | 0 | 0 | 0 | 0 | 0 | 0 | 0 | 0 | 0 | 0 | 0 | 0 | 1.2831 | 0 | 0 | 0 | 0 | 0 | 0 | 0 | 0 | 0 | 0 | 0 | 0 | 0 | 9.2924 | 0 | 0 | 0 | 0 | 0 | 0 | 0 | 0 | 0 | 0 | 0 | 0 | 0 | 0 | 0 | 0 | 0 | 83.8354 | 0 | 0 | 0 | 0 | 0
722 | Position 3 (Full Circle) | 90 | No Classification | 168.6592 | 1.5797 | 12.5 | 19.5 | 12.6553 | 98.4375 | 14.6541 | 19.9922 | 51.8695 | 1.2694 | 16854.6758 | 18598 | -46.1468 | -1.3773 | 5 | 0 | 0 | 0 | 0 | 0 | 0 | 39.4736 | 0 | 0 | 0 | 0 | 0 | 0 | 0 | 32.4038 | 0 | 0 | 28.1226 | 0 | 0 | 0 | 0 | 0 | 0 | 0 | 0 | 0 | 0 | 0 | 0 | 0 | 0 | 0 | 0 | 0 | 0 | 0 | 0 | 0 | 0 | 0 | 0 | 0 | 0 | 0 | 0 | 0 | 0 | 0 | 0 | 0 | 0
723 | Position 3 (Full Circle) | 90 | No Classification | 33.3724 | 1.5979 | 7.5 | 4.5 | 5.4553 | 144.8438 | 6.5185 | 8.7168 | 22.5623 | 1.2139 | 19042.9769 | 16667 | -46.0042 | -1.3063 | 5 | 0 | 3.0792 | 0 | 0 | 0 | 0 | 0 | 0 | 0 | 0 | 0 | 0 | 0 | 0 | 96.9208 | 0 | 0 | 0 | 0 | 0 | 0 | 0 | 0 | 0 | 0 | 0 | 0 | 0 | 0 | 0 | 0 | 0 | 0 | 0 | 0 | 0 | 0 | 0 | 0 | 0 | 0 | 0 | 0 | 0 | 0 | 0 | 0 | 0 | 0 | 0 | 0 | 0
724 | Position 3 (Full Circle) | 91 | No Classification | 82.9177 | 1.7475 | 13.5 | 7.5 | 8.1644 | 163.125 | 10.2749 | 14.2676 | 35.4694 | 1.2074 | 31042.5975 | 101627 | -43.7887 | -3.7885 | 5 | 0 | 2.1736 | 0 | 0 | 0 | 0 | 0 | 0 | 0 | 0 | 0 | 0 | 0 | 0 | 1.7331 | 0 | 0 | 0 | 0 | 0 | 0 | 0 | 0 | 0 | 0 | 0 | 0 | 0 | 2.9733 | 0 | 0 | 17.6404 | 0 | 0 | 0 | 0 | 0 | 0 | 0 | 0 | 0 | 0 | 0 | 0 | 0 | 0 | 39.3138 | 0 | 36.1658 | 0 | 0 | 0
725 | Position 3 (Full Circle) | 91 | Poss Hessite | 50.0587 | 1.3482 | 7 | 8.5 | 7.0909 | 57.6562 | 7.9835 | 9.5596 | 25.8424 | 1.0616 | 29404.5897 | 21718 | -43.4686 | -4.0417 | 5 | 0 | 3.7703 | 0 | 0 | 0 | 0 | 0 | 0 | 0 | 0 | 0 | 0 | 0 | 0 | 1.8832 | 0 | 0 | 0 | 0 | 0 | 0 | 0 | 0 | 0 | 0 | 0 | 0 | 0 | 30.5375 | 0 | 0 | 35.2593 | 0 | 0 | 0 | 0 | 0 | 0 | 0 | 0 | 0 | 0 | 0 | 0 | 0 | 0 | 0 | 28.5497 | 0 | 0 | 0 | 0
726 | Position 3 (Full Circle) | 91 | Au - Ag | 175.3337 | 2.2473 | 21.5 | 19.5 | 10.957 | 36.5625 | 14.9413 | 24.6242 | 59.9531 | 1.6314 | 31778.0644 | 111033 | -43.5506 | -3.9666 | 5 | 0 | 2.9424 | 0 | 0 | 0 | 0 | 0 | 0 | 0 | 0 | 0 | 0 | 0 | 0 | 1.6524 | 0 | 0 | 0 | 0 | 0 | 0 | 0 | 0 | 0 | 0 | 0 | 0 | 0 | 6.3424 | 0 | 0 | 0 | 0 | 0 | 0 | 0 | 0 | 0 | 0 | 0 | 0 | 0 | 0 | 0 | 0 | 0 | 89.0628 | 0 | 0 | 0 | 0 | 0
727 | Position 3 (Full Circle) | 91 | Petzite | 121.1676 | 1.5058 | 12.5 | 24.5 | 12.3538 | 119.5312 | 12.4208 | 18.6022 | 52.9951 | 1.8445 | 30475.6758 | 86574 | -43.2959 | -3.7752 | 5 | 0 | 3.4961 | 0 | 0 | 0 | 0 | 2.723 | 0 | 0 | 0 | 0 | 0 | 0 | 0 | 3.2605 | 0 | 0 | 0 | 0 | 0 | 0 | 0 | 0 | 0 | 0 | 0 | 0 | 0 | 39.1381 | 0 | 0 | 28.8208 | 0 | 0 | 0 | 0 | 0 | 0 | 0 | 0 | 0 | 0 | 0 | 0 | 0 | 0 | 22.5615 | 0 | 0 | 0 | 0 | 0
728 | Position 3 (Full Circle) | 91 | Au - Ag | 115.7767 | 1.5647 | 13 | 10.5 | 10.0588 | 56.25 | 12.1413 | 15.7385 | 41.748 | 1.198 | 30830.7738 | 104832 | -43.4807 | -3.7999 | 5 | 0 | 4.2202 | 0 | 0 | 0 | 0 | 0 | 0 | 0 | 0 | 0 | 0 | 0 | 0 | 1.4304 | 0 | 0 | 0 | 0 | 0 | 0 | 0 | 0 | 0 | 0 | 0 | 0 | 0 | 5.3432 | 0 | 0 | 0 | 0 | 0 | 0 | 0 | 0 | 0 | 0 | 0 | 0 | 0 | 0 | 0 | 0 | 0 | 89.0062 | 0 | 0 | 0 | 0 | 0
729 | Position 3 (Full Circle) | 91 | Sylvanite | 69.0553 | 1.2998 | 9.5 | 2.5 | 9.6267 | 57.6562 | 9.3768 | 12.5131 | 33.4797 | 1.2917 | 29198.8848 | 87728 | -43.7854 | -3.765 | 5 | 0 | 4.2361 | 0 | 0 | 0 | 0 | 0 | 0 | 0 | 0 | 0 | 0 | 0 | 0 | 1.3897 | 0 | 0 | 0 | 0 | 0 | 0 | 0 | 0 | 0 | 0 | 0 | 0 | 0 | 7.9428 | 0 | 0 | 50.9102 | 0 | 0 | 0 | 0 | 0 | 0 | 0 | 0 | 0 | 0 | 0 | 0 | 0 | 0 | 35.5214 | 0 | 0 | 0 | 0 | 0
730 | Position 3 (Full Circle) | 91 | Poss Hessite | 94.7264 | 1.8951 | 12 | 7.5 | 8.8545 | 150.4688 | 10.9822 | 16.7802 | 39.9915 | 1.3435 | 31130.7371 | 93756 | -43.6099 | -3.7611 | 5 | 0 | 3.5629 | 0 | 0 | 0 | 0 | 0 | 0 | 0 | 0 | 0 | 0 | 0 | 0 | 1.5696 | 0 | 0 | 0 | 0 | 2.2936 | 0 | 0 | 0 | 0 | 0 | 0 | 0 | 0 | 19.7842 | 0 | 0 | 37.3364 | 0 | 0 | 0 | 0 | 0 | 0 | 0 | 0 | 0 | 0 | 0 | 0 | 0 | 0 | 35.4534 | 0 | 0 | 0 | 0 | 0
731 | Position 3 (Full Circle) | 91 | Au - Ag | 28.7516 | 1.4757 | 7.5 | 5.5 | 5.374 | 63.2812 | 6.0504 | 7.9306 | 20.3113 | 1.1418 | 30098.7679 | 98415 | -43.5408 | -3.6916 | 5 | 0 | 4.8023 | 0 | 0 | 0 | 0 | 0 | 0 | 0 | 0 | 0 | 0 | 0 | 0 | 1.6068 | 0 | 0 | 0 | 0 | 0 | 0 | 0 | 0 | 0 | 0 | 0 | 0 | 0 | 6.2696 | 0 | 0 | 0 | 0 | 0 | 0 | 0 | 0 | 0 | 0 | 0 | 0 | 0 | 0 | 0 | 0 | 0 | 87.3213 | 0 | 0 | 0 | 0 | 0
732 | Position 3 (Full Circle) | 91 | Calaverite | 260.0484 | 1.6468 | 16 | 35.5 | 16.2133 | 123.75 | 18.1963 | 26.6994 | 65.1345 | 1.2982 | 31469.5143 | 99284 | -43.4072 | -3.6556 | 5 | 0 | 2.1737 | 0 | 0 | 0 | 0 | 0 | 0 | 0 | 0 | 0 | 0 | 0 | 0 | 0.99641 | 0 | 0 | 0 | 0 | 0 | 0 | 0 | 0 | 0 | 0 | 0 | 0 | 0 | 0 | 0 | 1.7482 | 52.4144 | 0 | 0 | 0 | 0 | 0 | 0 | 0 | 0 | 0 | 0 | 0 | 0 | 0 | 0 | 42.6673 | 0 | 0 | 0 | 0 | 0
733 | Position 3 (Full Circle) | 92 | No Classification | 62.3808 | 1.1858 | 9 | 6.5 | 8.7147 | 78.75 | 8.9121 | 10.334 | 28.9093 | 1.0661 | 31282.2346 | 21629 | -36.3569 | -3.133 | 5 | 0 | 3.9246 | 0 | 0 | 0 | 0 | 0 | 0 | 0 | 0 | 0 | 0 | 0 | 0 | 0 | 0 | 0 | 0 | 0 | 0 | 0 | 0 | 0 | 0 | 0 | 0 | 0 | 0 | 0 | 0 | 0 | 34.0839 | 0 | 0 | 0 | 0 | 0 | 0 | 0 | 0 | 0 | 0 | 0 | 0 | 0 | 0 | 0 | 0 | 61.9915 | 0 | 0 | 0
734 | Position 3 (Full Circle) | 92 | No Classification | 54.6795 | 1.3171 | 10.5 | 11.5 | 8.5154 | 161.7188 | 8.3439 | 11.2155 | 33.0817 | 1.5927 | 18581.5258 | 15588 | -36.3883 | -3.4372 | 5 | 0 | 5.5052 | 0 | 0 | 3.0336 | 0 | 0 | 0 | 0 | 0 | 0 | 0 | 16.4724 | 0 | 67.2266 | 0 | 7.7622 | 0 | 0 | 0 | 0 | 0 | 0 | 0 | 0 | 0 | 0 | 0 | 0 | 0 | 0 | 0 | 0 | 0 | 0 | 0 | 0 | 0 | 0 | 0 | 0 | 0 | 0 | 0 | 0 | 0 | 0 | 0 | 0 | 0 | 0 | 0
735 | Position 3 (Full Circle) | 92 | Calaverite | 64.9479 | 2.0488 | 11.5 | 6.5 | 6.8037 | 19.6875 | 9.0936 | 13.9395 | 33.15 | 1.3465 | 30844.0632 | 91623 | -36.3837 | -3.3521 | 5 | 0 | 2.6282 | 0 | 0 | 0 | 0 | 0 | 0 | 0 | 0 | 0 | 0 | 0 | 0 | 1.5933 | 0 | 0 | 1.3757 | 0 | 0 | 0 | 0 | 0 | 0 | 0 | 0 | 0 | 0 | 0 | 0 | 0 | 54.1344 | 0 | 0 | 0 | 0 | 0 | 0 | 0 | 0 | 0 | 0 | 0 | 0 | 0 | 0 | 40.2683 | 0 | 0 | 0 | 0 | 0
736 | Position 3 (Full Circle) | 92 | Poss Hessite | 1.5403 | 1.2748 | 1.5 | 1.5 | 1.4331 | 123.75 | 1.4004 | 1.8268 | 4.3573 | 0.9809 | 18805.5 | 81109 | -36.4082 | -3.3161 | 5 | 0 | 7.7088 | 0 | 0 | 0 | 0 | 29.4393 | 0 | 0 | 0 | 0 | 0 | 0 | 0 | 22.0058 | 0 | 0 | 0 | 0 | 0 | 0 | 0 | 0 | 0 | 0 | 0 | 0 | 0 | 19.1332 | 0 | 0 | 10.9768 | 0 | 0 | 0 | 0 | 0 | 0 | 0 | 0 | 0 | 0 | 0 | 0 | 0 | 0 | 10.7362 | 0 | 0 | 0 | 0 | 0
738 | Position 3 (Full Circle) | 92 | No Classification | 6.9312 | 1.4422 | 3 | 1.5 | 2.5333 | 146.25 | 2.9707 | 3.6536 | 9.1608 | 0.96349 | 17322.5185 | 19603 | -36.374 | -3.3042 | 5 | 0 | 2.9828 | 0 | 0 | 0 | 0 | 43.2451 | 0 | 0 | 0 | 0 | 0 | 0 | 0 | 26.7151 | 0 | 0 | 19.3887 | 0 | 7.6684 | 0 | 0 | 0 | 0 | 0 | 0 | 0 | 0 | 0 | 0 | 0 | 0 | 0 | 0 | 0 | 0 | 0 | 0 | 0 | 0 | 0 | 0 | 0 | 0 | 0 | 0 | 0 | 0 | 0 | 0 | 0 | 0
739 | Position 3 (Full Circle) | 92 | Calaverite | 228.4729 | 1.5059 | 19 | 15.5 | 14.3723 | 68.9062 | 17.0558 | 21.6439 | 57.1392 | 1.1372 | 31558.6382 | 96459 | -36.0773 | -3.2312 | 5 | 0 | 1.8748 | 0 | 0 | 0 | 0 | 0 | 0 | 0 | 0 | 0 | 0 | 0 | 0 | 1.1324 | 0 | 0 | 0 | 0 | 0 | 0 | 0 | 0 | 0 | 0 | 0 | 0 | 0 | 0 | 0 | 1.7056 | 55.8148 | 0 | 0 | 0 | 0 | 0 | 0 | 0 | 0 | 0 | 0 | 0 | 0 | 0 | 0 | 39.4724 | 0 | 0 | 0 | 0 | 0
740 | Position 3 (Full Circle) | 92 | Petzite | 240.795 | 2.4513 | 28 | 12.5 | 11.0402 | 37.9688 | 17.5097 | 27.0627 | 64.2821 | 1.3656 | 31563.0394 | 91630 | -36.3383 | -3.1345 | 5 | 0 | 1.9829 | 0 | 0 | 0 | 0 | 0 | 0 | 0 | 0 | 0 | 0 | 0 | 0 | 0.95316 | 0 | 0 | 0 | 0 | 0 | 0 | 0 | 0 | 0 | 0 | 0 | 0 | 0 | 41.5529 | 0 | 0 | 30.7603 | 0 | 0 | 0 | 0 | 0 | 0 | 0 | 0 | 0 | 0 | 0 | 0 | 0 | 0 | 24.7507 | 0 | 0 | 0 | 0 | 0
741 | Position 3 (Full Circle) | 92 | No Classification | 231.2967 | 2.191 | 30 | 8.5 | 13.8819 | 1.4062 | 17.1609 | 30.4157 | 75.9553 | 1.9849 | 29063.0344 | 98360 | -36.1416 | -3.0667 | 5 | 0 | 4.4525 | 0 | 0 | 0 | 0 | 0 | 0 | 0 | 0 | 0 | 0 | 0 | 0 | 1.2159 | 0 | 0 | 0 | 0 | 3.8388 | 0 | 0 | 0 | 0 | 0 | 0 | 0 | 0 | 5.8811 | 0 | 0 | 21.328 | 0 | 0 | 0 | 0 | 0 | 0 | 0 | 0 | 0 | 0 | 0 | 0 | 0 | 0 | 51.2889 | 0 | 11.995 | 0 | 0 | 0
742 | Position 3 (Full Circle) | 93 | No Classification | 3.0805 | 1.118 | 2 | 1.5 | 2.0267 | 26.7188 | 1.9805 | 2.2659 | 5.9973 | 0.92913 | 30308 | 16808 | -44.9966 | 7.2039 | 5 | 0 | 7.5162 | 0 | 0 | 0 | 0 | 0 | 0 | 0 | 0 | 0 | 0 | 0 | 0 | 0 | 0 | 0 | 0 | 0 | 0 | 0 | 0 | 0 | 0 | 0 | 0 | 0 | 0 | 0 | 0 | 0 | 33.2533 | 0 | 0 | 0 | 0 | 0 | 0 | 0 | 0 | 0 | 0 | 0 | 0 | 0 | 0 | 0 | 0 | 59.2304 | 0 | 0 | 0
743 | Position 3 (Full Circle) | 93 | Petzite | 50.8288 | 1.6152 | 10 | 7.5 | 6.8797 | 156.0938 | 8.0447 | 11.1119 | 27.4341 | 1.1783 | 30680.7121 | 86114 | -45.1947 | 7.1282 | 5 | 0 | 4.2509 | 0 | 0 | 0 | 0 | 0 | 0 | 0 | 0 | 0 | 0 | 0 | 0 | 1.0568 | 0 | 0 | 0 | 0 | 0 | 0 | 0 | 0 | 0 | 0 | 0 | 0 | 0 | 41.1022 | 0 | 0 | 29.7278 | 0 | 0 | 0 | 0 | 0 | 0 | 0 | 0 | 0 | 0 | 0 | 0 | 0 | 0 | 23.8622 | 0 | 0 | 0 | 0 | 0
744 | Position 3 (Full Circle) | 93 | No Classification | 97.2935 | 1.2046 | 11.5 | 9.5 | 10.748 | 120.9375 | 11.13 | 12.947 | 35.6342 | 1.0386 | 31197.0106 | 22565 | -44.8686 | 7.2258 | 5 | 0 | 3.0359 | 0 | 0 | 0 | 0 | 0 | 0 | 0 | 0 | 0 | 0 | 0 | 0 | 0 | 0 | 0 | 0 | 0 | 0 | 0 | 0 | 0 | 0 | 0 | 0 | 0 | 0 | 0 | 0 | 0 | 34.3447 | 0 | 0 | 0 | 0 | 0 | 0 | 0 | 0 | 0 | 0 | 0 | 0 | 0 | 0 | 0 | 0 | 62.6194 | 0 | 0 | 0
745 | Position 3 (Full Circle) | 93 | No Classification | 6.9312 | 1.6015 | 3.5 | 2.5 | 2.7215 | 54.8438 | 2.9707 | 4.3584 | 10.238 | 1.2034 | 18509.6667 | 16184 | -45.2908 | 7.2525 | 5 | 0 | 4.6257 | 0 | 0 | 2.879 | 0 | 0 | 0 | 0 | 0 | 0 | 0 | 8.3355 | 0 | 84.1598 | 0 | 0 | 0 | 0 | 0 | 0 | 0 | 0 | 0 | 0 | 0 | 0 | 0 | 0 | 0 | 0 | 0 | 0 | 0 | 0 | 0 | 0 | 0 | 0 | 0 | 0 | 0 | 0 | 0 | 0 | 0 | 0 | 0 | 0 | 0 | 0 | 0
746 | Position 3 (Full Circle) | 93 | No Classification | 3.3372 | 1.9437 | 1.5 | 1.5 | 1.52 | 120.9375 | 2.0613 | 2.9543 | 6.5601 | 1.0262 | 18582.1538 | 16223 | -45.2905 | 7.2576 | 5 | 0 | 4.1301 | 0 | 0 | 3.5884 | 0 | 0 | 0 | 0 | 0 | 0 | 0 | 8.337 | 0 | 83.9445 | 0 | 0 | 0 | 0 | 0 | 0 | 0 | 0 | 0 | 0 | 0 | 0 | 0 | 0 | 0 | 0 | 0 | 0 | 0 | 0 | 0 | 0 | 0 | 0 | 0 | 0 | 0 | 0 | 0 | 0 | 0 | 0 | 0 | 0 | 0 | 0 | 0
747 | Position 3 (Full Circle) | 93 | No Classification | 8.7282 | 1.5838 | 3.5 | 2.5 | 2.9493 | 40.7812 | 3.3336 | 4.6712 | 11.1987 | 1.1434 | 17484.0882 | 20138 | -44.8588 | 7.3832 | 5 | 0 | 5.4178 | 0 | 0 | 0 | 0 | 49.2837 | 0 | 0 | 0 | 0 | 0 | 0 | 0 | 42.934 | 0 | 0 | 0 | 0 | 0 | 0 | 0 | 0 | 0 | 0 | 0 | 0 | 0 | 0 | 0 | 0 | 2.3644 | 0 | 0 | 0 | 0 | 0 | 0 | 0 | 0 | 0 | 0 | 0 | 0 | 0 | 0 | 0 | 0 | 0 | 0 | 0 | 0
748 | Position 3 (Full Circle) | 93 | No Classification | 8.2148 | 2.0913 | 4.5 | 1.5 | 2.6206 | 56.25 | 3.2341 | 5.4804 | 12.5574 | 1.5275 | 18787.6562 | 15503 | -44.8532 | 7.5042 | 5 | 0 | 13.0874 | 0 | 0 | 14.4992 | 0 | 0 | 0 | 0 | 0 | 0 | 0 | 12.7076 | 0 | 54.5612 | 0 | 5.1447 | 0 | 0 | 0 | 0 | 0 | 0 | 0 | 0 | 0 | 0 | 0 | 0 | 0 | 0 | 0 | 0 | 0 | 0 | 0 | 0 | 0 | 0 | 0 | 0 | 0 | 0 | 0 | 0 | 0 | 0 | 0 | 0 | 0 | 0 | 0
750 | Position 3 (Full Circle) | 93 | No Classification | 22.0772 | 3.3249 | 10.5 | 5.5 | 3.2037 | 154.6875 | 5.3018 | 10.6521 | 23.2416 | 1.9471 | 18726.3488 | 20587 | -45.0388 | 7.5111 | 5 | 0 | 7.1261 | 0 | 0 | 0 | 0 | 41.3055 | 0 | 0 | 0 | 0 | 0 | 0 | 0 | 31.0813 | 0 | 0 | 0 | 0 | 0 | 0 | 0 | 0 | 0 | 0 | 0 | 0 | 0 | 8.5612 | 0 | 0 | 7.4594 | 0 | 0 | 0 | 0 | 0 | 0 | 0 | 0 | 0 | 0 | 0 | 0 | 0 | 0 | 4.4666 | 0 | 0 | 0 | 0 | 0
751 | Position 3 (Full Circle) | 94 | Calaverite | 185.3454 | 2.6072 | 24.5 | 10.5 | 10.2848 | 157.5 | 15.3619 | 26.8147 | 60.8655 | 1.5906 | 30752.8892 | 95851 | -51.066 | -3.4192 | 5 | 0 | 2.7656 | 0 | 0 | 0 | 0 | 0 | 0 | 0 | 0 | 0 | 0 | 0 | 0 | 0 | 0 | 0 | 0 | 0 | 0 | 0 | 0 | 0 | 0 | 0 | 0 | 0 | 0 | 0 | 0 | 0 | 54.2302 | 0 | 0 | 0 | 0 | 0 | 0 | 0 | 0 | 0 | 0 | 0 | 0 | 0 | 0 | 35.3201 | 7.6841 | 0 | 0 | 0 | 0
752 | Position 3 (Full Circle) | 94 | No Classification | 550.6453 | 1.4909 | 33.5 | 22.5 | 22.8926 | 5.625 | 26.4784 | 34.1308 | 91.9293 | 1.2213 | 29524.738 | 20616 | -50.8415 | -3.2278 | 5 | 0 | 18.973 | 0 | 0 | 0 | 0 | 0 | 0 | 0 | 0 | 12.8432 | 0 | 0 | 0 | 0 | 0 | 0 | 0 | 0 | 0 | 0 | 0 | 0 | 0 | 0 | 0 | 0 | 0 | 0 | 0 | 0 | 0 | 0 | 0 | 0 | 0 | 0 | 0 | 0 | 0 | 0 | 0 | 59.446 | 8.7378 | 0 | 0 | 0 | 0 | 0 | 0 | 0 | 0
753 | Position 3 (Full Circle) | 94 | Calaverite | 19.7668 | 3.35 | 3 | 4.5 | 3.04 | 84.375 | 5.0168 | 10.1839 | 22.1644 | 1.9777 | 30423.2338 | 99602 | -50.6965 | -3.156 | 5 | 0 | 1.2492 | 0 | 0 | 0 | 0 | 0 | 0 | 0 | 0 | 0 | 0 | 0 | 0 | 1.089 | 0 | 0 | 0 | 0 | 0 | 0 | 0 | 0 | 0 | 0 | 0 | 0 | 0 | 0 | 0 | 0 | 53.9899 | 0 | 0 | 0 | 0 | 0 | 0 | 0 | 0 | 0 | 0 | 0 | 0 | 0 | 0 | 43.672 | 0 | 0 | 0 | 0 | 0
754 | Position 3 (Full Circle) | 94 | Petzite | 81.6341 | 1.7809 | 12 | 12.5 | 8.3672 | 54.8438 | 10.1951 | 14.9015 | 35.6342 | 1.2378 | 30479.0975 | 93064 | -50.6896 | -3.422 | 5 | 0 | 4.3156 | 0 | 0 | 0 | 0 | 0 | 0 | 0 | 0 | 0 | 0 | 0 | 0 | 0 | 0 | 0 | 0 | 0 | 0 | 0 | 0 | 0 | 0 | 0 | 0 | 0 | 0 | 41.3615 | 0 | 0 | 29.9508 | 0 | 0 | 0 | 0 | 0 | 0 | 0 | 0 | 0 | 0 | 0 | 0 | 0 | 0 | 24.3721 | 0 | 0 | 0 | 0 | 0
755 | Position 3 (Full Circle) | 94 | Calaverite | 100.1173 | 2.0575 | 18.5 | 7.5 | 8.8272 | 157.5 | 11.2904 | 18.1618 | 42.757 | 1.4531 | 30565.9615 | 95179 | -50.8791 | -3.428 | 5 | 0 | 1.7877 | 0 | 0 | 0 | 0 | 3.124 | 0 | 0 | 0 | 0 | 0 | 0 | 0 | 2.9278 | 0 | 0 | 0 | 0 | 0 | 0 | 0 | 0 | 0 | 0 | 0 | 0 | 0 | 0 | 0 | 0 | 52.6704 | 0 | 0 | 0 | 0 | 0 | 0 | 0 | 0 | 0 | 0 | 0 | 0 | 0 | 0 | 39.49 | 0 | 0 | 0 | 0 | 0
756 | Position 3 (Full Circle) | 94 | Calaverite | 32.3456 | 1.3176 | 6 | 5.5 | 6.08 | 125.1562 | 6.4175 | 8.0108 | 21.9996 | 1.1907 | 30342.1111 | 96808 | -51.1898 | -3.3418 | 5 | 0 | 1.8429 | 0 | 0 | 0 | 0 | 3.8335 | 0 | 0 | 0 | 0 | 0 | 0 | 0 | 3.5481 | 0 | 0 | 0 | 0 | 0 | 0 | 0 | 0 | 0 | 0 | 0 | 0 | 0 | 0 | 0 | 0 | 51.2188 | 0 | 0 | 0 | 0 | 0 | 0 | 0 | 0 | 0 | 0 | 0 | 0 | 0 | 0 | 39.5566 | 0 | 0 | 0 | 0 | 0
757 | Position 3 (Full Circle) | 94 | No Classification | 86.5116 | 1.3532 | 11.5 | 5.5 | 9.5968 | 158.9062 | 10.4952 | 12.9863 | 34.8383 | 1.1164 | 29232.1157 | 20441 | -50.7585 | -3.3682 | 5 | 0 | 0 | 0 | 0 | 0 | 0 | 0 | 0 | 0 | 0 | 18.9498 | 0 | 0 | 0 | 0 | 0 | 0 | 0 | 0 | 0 | 0 | 0 | 0 | 0 | 0 | 0 | 0 | 0 | 0 | 0 | 0 | 0 | 0 | 0 | 0 | 0 | 0 | 0 | 0 | 0 | 0 | 0 | 81.0502 | 0 | 0 | 0 | 0 | 0 | 0 | 0 | 0 | 0
759 | Position 3 (Full Circle) | 94 | Calaverite | 300.0953 | 2.1124 | 14 | 14.5 | 14.1365 | 104.0625 | 19.5472 | 29.8612 | 76.2567 | 1.542 | 31206.0547 | 98074 | -50.991 | -3.2338 | 5 | 0 | 2.3227 | 0 | 0 | 0 | 0 | 0 | 0 | 0 | 0 | 0 | 0 | 0 | 0 | 1.1144 | 0 | 0 | 0 | 0 | 0 | 0 | 0 | 0 | 0 | 0 | 0 | 0 | 0 | 0 | 0 | 0 | 54.4053 | 0 | 0 | 0 | 0 | 0 | 0 | 0 | 0 | 0 | 0 | 0 | 0 | 0 | 0 | 42.1576 | 0 | 0 | 0 | 0 | 0
760 | Position 3 (Full Circle) | 94 | No Classification | 4.3641 | 2.0102 | 2 | 3.5 | 1.9685 | 129.375 | 2.3572 | 3.9571 | 8.598 | 1.348 | 18477.3529 | 86613 | -50.957 | -3.1661 | 5 | 0 | 4.309 | 0 | 0 | 0 | 0 | 49.5558 | 0 | 0 | 0 | 0 | 0 | 0 | 0 | 39.2278 | 0 | 0 | 0 | 0 | 0 | 0 | 0 | 0 | 0 | 0 | 0 | 0 | 0 | 0.9434 | 0 | 0 | 0 | 0 | 0 | 0 | 0 | 0 | 0 | 0 | 0 | 0 | 0 | 0 | 0 | 0 | 0 | 5.9639 | 0 | 0 | 0 | 0 | 0
761 | Position 3 (Full Circle) | 94 | No Classification | 221.5417 | 1.6677 | 20.5 | 4.5 | 14.7085 | 142.0312 | 16.7951 | 24.5298 | 62.6021 | 1.4077 | 20139.6327 | 18660 | -51.1195 | -3.2113 | 5 | 0 | 0 | 0 | 0 | 0 | 0 | 21.2184 | 0 | 0 | 0 | 0 | 0 | 0 | 0 | 4.7488 | 25.5099 | 4.6108 | 0 | 0 | 43.9121 | 0 | 0 | 0 | 0 | 0 | 0 | 0 | 0 | 0 | 0 | 0 | 0 | 0 | 0 | 0 | 0 | 0 | 0 | 0 | 0 | 0 | 0 | 0 | 0 | 0 | 0 | 0 | 0 | 0 | 0 | 0 | 0
762 | Position 3 (Full Circle) | 95 | No Classification | 6.1611 | 1.4142 | 2.5 | 0.5 | 2.5333 | 45 | 2.8008 | 3.5827 | 8.7629 | 0.9918 | 17738.2083 | 20383 | -52.8291 | 2.1053 | 5 | 0 | 4.3594 | 0 | 0 | 0 | 0 | 46.6401 | 0 | 0 | 0 | 0 | 0 | 0 | 0 | 39.5139 | 0 | 0 | 0 | 0 | 0 | 0 | 0 | 0 | 0 | 0 | 0 | 0 | 0 | 0 | 0 | 0 | 5.4147 | 0 | 0 | 0 | 0 | 0 | 0 | 0 | 0 | 0 | 0 | 0 | 0 | 0 | 0 | 4.0718 | 0 | 0 | 0 | 0 | 0
764 | Position 3 (Full Circle) | 95 | Calaverite | 152.7431 | 1.3577 | 13.5 | 7.5 | 12.6879 | 118.125 | 13.9456 | 17.2267 | 46.1536 | 1.1098 | 31265.279 | 95258 | -52.7824 | 1.7988 | 5 | 0 | 2.3628 | 0 | 0 | 0 | 0 | 0 | 0 | 0 | 0 | 0 | 0 | 0 | 0 | 0.84824 | 0 | 0 | 0 | 0 | 0 | 0 | 0 | 0 | 0 | 0 | 0 | 0 | 0 | 0 | 0 | 0 | 54.5908 | 0 | 0 | 0 | 0 | 0 | 0 | 0 | 0 | 0 | 0 | 0 | 0 | 0 | 0 | 42.1981 | 0 | 0 | 0 | 0 | 0
765 | Position 3 (Full Circle) | 95 | Calaverite | 353.2345 | 1.2671 | 25 | 7.5 | 21.496 | 43.5938 | 21.2074 | 27.2377 | 78.4395 | 1.3861 | 31106.4135 | 96584 | -52.6486 | 1.8665 | 5 | 0 | 2.5111 | 0 | 0 | 0 | 0 | 0 | 0 | 0 | 0 | 0 | 0 | 0 | 0 | 0.87797 | 0 | 0 | 0 | 0 | 0 | 0 | 0 | 0 | 0 | 0 | 0 | 0 | 0 | 0 | 0 | 0 | 54.8975 | 0 | 0 | 0 | 0 | 0 | 0 | 0 | 0 | 0 | 0 | 0 | 0 | 0 | 0 | 41.7135 | 0 | 0 | 0 | 0 | 0
766 | Position 3 (Full Circle) | 95 | Poss Hessite | 13.0923 | 1.3666 | 5 | 3.5 | 3.9409 | 40.7812 | 4.0828 | 5.3858 | 13.5181 | 1.1107 | 26410.6078 | 87611 | -52.8626 | 1.9088 | 5 | 0 | 4.6234 | 0 | 0 | 0 | 0 | 20.4644 | 0 | 0 | 0 | 0 | 0 | 0 | 0 | 15.7813 | 0 | 0 | 0 | 0 | 0 | 0 | 0 | 0 | 0 | 0 | 0 | 0 | 0 | 26.0235 | 0 | 0 | 17.988 | 0 | 0 | 0 | 0 | 0 | 0 | 0 | 0 | 0 | 0 | 0 | 0 | 0 | 0 | 15.1194 | 0 | 0 | 0 | 0 | 0
767 | Position 3 (Full Circle) | 95 | Petzite | 140.421 | 1.7065 | 17 | 8.5 | 10.1333 | 5.625 | 13.3712 | 17.2927 | 44.5619 | 1.1253 | 31477.7514 | 92606 | -52.9112 | 2.0995 | 5 | 0 | 2.8378 | 0 | 0 | 0 | 0 | 0 | 0 | 0 | 0 | 0 | 0 | 0 | 0 | 0.74062 | 0 | 0 | 0 | 0 | 0 | 0 | 0 | 0 | 0 | 0 | 0 | 0 | 0 | 41.6298 | 0 | 0 | 31.2178 | 0 | 0 | 0 | 0 | 0 | 0 | 0 | 0 | 0 | 0 | 0 | 0 | 0 | 0 | 23.574 | 0 | 0 | 0 | 0 | 0
769 | Position 3 (Full Circle) | 96 | Au - Ag | 100.6308 | 1.7771 | 13.5 | 13.5 | 8.8564 | 146.25 | 11.3193 | 15.7385 | 38.6328 | 1.1802 | 31147.0281 | 112249 | -45.9881 | 6.719 | 5 | 0 | 3.1805 | 0 | 0 | 0 | 0 | 0 | 0 | 0 | 0 | 0 | 0 | 0 | 0 | 1.299 | 0 | 0 | 0 | 0 | 0 | 0 | 0 | 0 | 0 | 0 | 0 | 0 | 0 | 5.7855 | 0 | 0 | 0 | 0 | 0 | 0 | 0 | 0 | 0 | 0 | 0 | 0 | 0 | 0 | 0 | 0 | 0 | 89.7351 | 0 | 0 | 0 | 0 | 0
770 | Position 3 (Full Circle) | 96 | Calaverite | 247.9829 | 1.869 | 15 | 29.5 | 15.1157 | 57.6562 | 17.7691 | 28.2507 | 69.3952 | 1.5454 | 30240.8944 | 97215 | -45.8029 | 6.6926 | 5 | 0 | 3.3521 | 0 | 0 | 0 | 0 | 0 | 0 | 0 | 0 | 0 | 0 | 0 | 0 | 1.2158 | 0 | 0 | 0 | 0 | 0 | 0 | 0 | 0 | 0 | 0 | 0 | 0 | 0 | 0 | 0 | 0 | 53.3154 | 0 | 0 | 0 | 0 | 0 | 0 | 0 | 0 | 0 | 0 | 0 | 0 | 0 | 0 | 42.1167 | 0 | 0 | 0 | 0 | 0
771 | Position 3 (Full Circle) | 96 | Calaverite | 346.0466 | 1.4755 | 26 | 29.5 | 19.0943 | 37.9688 | 20.9905 | 28.1733 | 81.4581 | 1.5259 | 31277.5408 | 97996 | -45.8594 | 6.7349 | 5 | 0 | 2.0802 | 0 | 0 | 0 | 0 | 0 | 0 | 0 | 0 | 0 | 0 | 0 | 0 | 0.75816 | 0 | 0 | 0 | 0 | 0 | 0 | 0 | 0 | 0 | 0 | 0 | 0 | 0 | 0 | 0 | 0 | 51.4392 | 0 | 0 | 0 | 0 | 0 | 0 | 0 | 0 | 0 | 0 | 0 | 0 | 0 | 0 | 45.7224 | 0 | 0 | 0 | 0 | 0
772 | Position 3 (Full Circle) | 96 | No Classification | 4.8775 | 1.2935 | 2.5 | 1.5 | 2.5079 | 52.0312 | 2.492 | 3.244 | 7.9187 | 1.0231 | 16322.4737 | 19062 | -46.0024 | 6.7846 | 5 | 0 | 0 | 0 | 0 | 0 | 0 | 40.7203 | 0 | 0 | 0 | 0 | 0 | 0 | 0 | 32.4341 | 0 | 0 | 26.8456 | 0 | 0 | 0 | 0 | 0 | 0 | 0 | 0 | 0 | 0 | 0 | 0 | 0 | 0 | 0 | 0 | 0 | 0 | 0 | 0 | 0 | 0 | 0 | 0 | 0 | 0 | 0 | 0 | 0 | 0 | 0 | 0 | 0 | 0
773 | Position 3 (Full Circle) | 96 | No Classification | 37.7365 | 1.0879 | 7 | 5.5 | 7.0933 | 157.5 | 6.9316 | 7.7167 | 21.8347 | 1.0054 | 25759.9116 | 102984 | -46.076 | 6.8137 | 5 | 0 | 4.9193 | 0 | 0 | 0 | 0 | 18.8738 | 0 | 0 | 0 | 0 | 0 | 0 | 0 | 11.0008 | 0 | 0 | 0 | 0 | 0 | 0 | 0 | 0 | 0 | 0 | 0 | 0 | 0 | 11.0111 | 0 | 0 | 5.2129 | 1.6716 | 0 | 0 | 0 | 0 | 0 | 0 | 0 | 0 | 0 | 0 | 0 | 0 | 0 | 47.3105 | 0 | 0 | 0 | 0 | 0
774 | Position 3 (Full Circle) | 96 | No Classification | 49.802 | 1.8608 | 8.5 | 4.5 | 6.8071 | 53.4375 | 7.963 | 12.6665 | 30.0348 | 1.4414 | 19055.2835 | 15945 | -45.8687 | 6.8569 | 5 | 0 | 2.6008 | 0 | 0 | 1.9645 | 0 | 0 | 0 | 0 | 0 | 0 | 0 | 19.2578 | 0 | 68.2645 | 0 | 7.9123 | 0 | 0 | 0 | 0 | 0 | 0 | 0 | 0 | 0 | 0 | 0 | 0 | 0 | 0 | 0 | 0 | 0 | 0 | 0 | 0 | 0 | 0 | 0 | 0 | 0 | 0 | 0 | 0 | 0 | 0 | 0 | 0 | 0 | 0 | 0
775 | Position 3 (Full Circle) | 96 | No Classification | 176.6172 | 1.3401 | 13.5 | 13.5 | 13.2542 | 87.1875 | 14.9959 | 17.7617 | 50.7923 | 1.1624 | 31260.9433 | 102119 | -46.102 | 6.8648 | 5 | 0 | 3.0369 | 0 | 0 | 0 | 0 | 0 | 0 | 0 | 0 | 0 | 0 | 0 | 0 | 0.94438 | 0 | 0 | 0 | 0 | 0 | 0 | 0 | 0 | 0 | 0 | 0 | 0 | 0 | 2.1611 | 0 | 0 | 17.1943 | 0 | 0 | 0 | 0 | 0 | 0 | 0 | 0 | 0 | 0 | 0 | 0 | 0 | 0 | 41.8081 | 0 | 34.8553 | 0 | 0 | 0
776 | Position 3 (Full Circle) | 97 | No Classification | 239.7682 | 1.3612 | 22 | 13.5 | 17.2057 | 39.375 | 17.4723 | 23.4211 | 61.7579 | 1.2659 | 31220.4775 | 23017 | -52.4274 | -4.0813 | 5 | 0 | 3.059 | 0 | 0 | 0 | 0 | 0 | 0 | 0 | 0 | 0 | 0 | 0 | 0 | 0 | 0 | 0 | 0 | 0 | 0 | 0 | 0 | 0 | 0 | 0 | 0 | 0 | 0 | 0 | 0 | 0 | 35.544 | 0 | 0 | 0 | 0 | 0 | 0 | 0 | 0 | 0 | 0 | 0 | 0 | 0 | 0 | 0 | 0 | 61.3969 | 0 | 0 | 0
777 | Position 3 (Full Circle) | 97 | Poss Hessite | 293.4208 | 2.0234 | 16.5 | 49.5 | 16.5557 | 92.8125 | 19.3286 | 33.4992 | 88.183 | 2.109 | 31446.9466 | 93876 | -52.2318 | -4.0464 | 5 | 0 | 2.3706 | 0 | 0 | 0 | 0 | 0 | 0 | 0 | 0 | 0 | 0 | 0 | 0 | 0 | 0 | 0 | 0 | 0 | 0 | 0 | 0 | 0 | 0 | 0 | 0 | 0 | 0 | 12.9131 | 0 | 0 | 49.7514 | 0 | 0 | 0 | 0 | 0 | 0 | 0 | 0 | 0 | 0 | 0 | 0 | 0 | 0 | 34.9649 | 0 | 0 | 0 | 0 | 0
778 | Position 3 (Full Circle) | 97 | Calaverite | 136.827 | 1.8455 | 14 | 17.5 | 10.4364 | 54.8438 | 13.199 | 19.2599 | 46.8329 | 1.2756 | 31378.3565 | 95222 | -52.4338 | -4.0653 | 5 | 0 | 2.2441 | 0 | 0 | 0 | 0 | 0 | 0 | 0 | 0 | 0 | 0 | 0 | 0 | 0.94855 | 0 | 0 | 0 | 0 | 0 | 0 | 0 | 0 | 0 | 0 | 0 | 0 | 0 | 0 | 0 | 0 | 56.2965 | 0 | 0 | 0 | 0 | 0 | 0 | 0 | 0 | 0 | 0 | 0 | 0 | 0 | 0 | 40.5109 | 0 | 0 | 0 | 0 | 0
779 | Position 3 (Full Circle) | 97 | No Classification | 4.1074 | 1.5811 | 2 | 3.5 | 2.0267 | 108.2812 | 2.2868 | 3.2044 | 7.6373 | 1.1301 | 25348.6875 | 13313 | -52.2369 | -4.0717 | 5 | 0 | 10.4295 | 0 | 0 | 0 | 0 | 14.6123 | 0 | 0 | 0 | 0 | 0 | 0 | 0 | 14.7255 | 0 | 0 | 0 | 0 | 0 | 0 | 0 | 0 | 0 | 0 | 0 | 0 | 0 | 0 | 0 | 0 | 21.4469 | 0 | 0 | 0 | 0 | 0 | 0 | 0 | 0 | 0 | 0 | 0 | 0 | 0 | 0 | 0 | 0 | 38.7858 | 0 | 0 | 0
780 | Position 3 (Full Circle) | 97 | Poss Hessite | 1.5403 | 1.8028 | 1.5 | 0.5 | 1.0133 | 146.25 | 1.4004 | 1.8268 | 4.2407 | 0.92913 | 29969.1667 | 81177 | -52.4984 | -3.9756 | 5 | 0 | 5.5987 | 0 | 0 | 0 | 0 | 29.4809 | 0 | 0 | 0 | 0 | 0 | 0 | 0 | 23.8859 | 0 | 0 | 0 | 0 | 0 | 0 | 0 | 0 | 0 | 0 | 0 | 0 | 0 | 17.8185 | 0 | 0 | 11.9352 | 0 | 0 | 0 | 0 | 0 | 0 | 0 | 0 | 0 | 0 | 0 | 0 | 0 | 0 | 11.2807 | 0 | 0 | 0 | 0 | 0
781 | Position 3 (Full Circle) | 97 | No Classification | 1.797 | 2.2361 | 1 | 1.5 | 1.0133 | 63.2812 | 1.5126 | 2.2659 | 4.9201 | 1.072 | 16890.7143 | 17225 | -52.3249 | -4.0425 | 5 | 0 | 21.6586 | 0 | 0 | 0 | 16.3927 | 17.3992 | 0 | 0 | 0 | 0 | 0 | 0 | 0 | 12.7791 | 0 | 0 | 0 | 0 | 0 | 0 | 0 | 0 | 0 | 0 | 0 | 0 | 0 | 0 | 0 | 0 | 0 | 0 | 0 | 0 | 0 | 0 | 0 | 0 | 0 | 0 | 0 | 0 | 0 | 31.7704 | 0 | 0 | 0 | 0 | 0 | 0 | 0
782 | Position 3 (Full Circle) | 97 | No Classification | 180.9813 | 1.1469 | 15.5 | 23.5 | 15.4552 | 120.9375 | 15.18 | 17.7261 | 51.4033 | 1.1618 | 20121.9915 | 19394 | -52.2233 | -3.9787 | 5 | 0 | 0 | 0 | 0 | 0 | 0 | 22.1608 | 0 | 0 | 0 | 0 | 0 | 0 | 0 | 4.5568 | 27.6966 | 0 | 0 | 0 | 45.5858 | 0 | 0 | 0 | 0 | 0 | 0 | 0 | 0 | 0 | 0 | 0 | 0 | 0 | 0 | 0 | 0 | 0 | 0 | 0 | 0 | 0 | 0 | 0 | 0 | 0 | 0 | 0 | 0 | 0 | 0 | 0 | 0
783 | Position 3 (Full Circle) | 97 | No Classification | 54.6795 | 2.7017 | 13 | 27.5 | 7.5014 | 126.5625 | 8.3439 | 20.2664 | 49.4336 | 3.5564 | 18135.9765 | 16703 | -52.5071 | -3.8469 | 5 | 0 | 0 | 0 | 0 | 0 | 0 | 0 | 0 | 0 | 0 | 0 | 0 | 1.74 | 0 | 89.1505 | 0 | 0 | 0 | 0 | 0 | 0 | 0 | 0 | 0 | 0 | 0 | 0 | 0 | 0 | 0 | 0 | 0 | 0 | 0 | 0 | 0 | 0 | 0 | 9.1096 | 0 | 0 | 0 | 0 | 0 | 0 | 0 | 0 | 0 | 0 | 0 | 0 | 0
784 | Position 3 (Full Circle) | 97 | No Classification | 314.9845 | 1.8707 | 22.5 | 41.5 | 15.6072 | 127.9688 | 20.0263 | 29.1961 | 78.0415 | 1.5387 | 31833.1679 | 23353 | -52.2401 | -3.7222 | 5 | 0 | 3.7743 | 0 | 0 | 0 | 0 | 0 | 0 | 0 | 0 | 0 | 0 | 0 | 0 | 1.9061 | 0 | 0 | 0 | 0 | 0 | 0 | 0 | 0 | 0 | 0 | 0 | 0 | 0 | 0 | 0 | 0 | 33.1741 | 0 | 0 | 0 | 0 | 0 | 0 | 0 | 0 | 0 | 0 | 0 | 0 | 0 | 0 | 0 | 0 | 61.1454 | 0 | 0 | 0
785 | Position 3 (Full Circle) | 98 | No Classification | 2.8238 | 2.6206 | 4.5 | 0.5 | 1.51 | 39.375 | 1.8962 | 3.9571 | 8.3166 | 1.9492 | 18417.7273 | 16208 | -43.7092 | -5.2445 | 5 | 0 | 3.5195 | 0 | 0 | 0 | 0 | 0 | 0 | 0 | 0 | 0 | 0 | 0 | 0 | 96.4805 | 0 | 0 | 0 | 0 | 0 | 0 | 0 | 0 | 0 | 0 | 0 | 0 | 0 | 0 | 0 | 0 | 0 | 0 | 0 | 0 | 0 | 0 | 0 | 0 | 0 | 0 | 0 | 0 | 0 | 0 | 0 | 0 | 0 | 0 | 0 | 0 | 0
786 | Position 3 (Full Circle) | 98 | No Classification | 261.5886 | 1.5729 | 18.5 | 25.5 | 18.0062 | 132.1875 | 18.2501 | 28.3218 | 77.0808 | 1.8074 | 18991.683 | 17167 | -43.7277 | -5.2435 | 5 | 0 | 2.5298 | 0 | 0 | 0 | 0 | 0 | 0 | 0 | 0 | 0 | 0 | 1.7686 | 0 | 95.7016 | 0 | 0 | 0 | 0 | 0 | 0 | 0 | 0 | 0 | 0 | 0 | 0 | 0 | 0 | 0 | 0 | 0 | 0 | 0 | 0 | 0 | 0 | 0 | 0 | 0 | 0 | 0 | 0 | 0 | 0 | 0 | 0 | 0 | 0 | 0 | 0 | 0
788 | Position 3 (Full Circle) | 98 | No Classification | 20.7936 | 1.3928 | 5 | 8.5 | 5.0667 | 111.0938 | 5.1454 | 7.057 | 21.7182 | 1.8051 | 18517.0494 | 18076 | -43.8966 | -5.2317 | 5 | 0 | 5.6132 | 0 | 0 | 1.6293 | 0 | 20.7929 | 0 | 0 | 0 | 0 | 0 | 0 | 0 | 4.6255 | 25.5123 | 0 | 0 | 0 | 41.8267 | 0 | 0 | 0 | 0 | 0 | 0 | 0 | 0 | 0 | 0 | 0 | 0 | 0 | 0 | 0 | 0 | 0 | 0 | 0 | 0 | 0 | 0 | 0 | 0 | 0 | 0 | 0 | 0 | 0 | 0 | 0 | 0
789 | Position 3 (Full Circle) | 98 | No Classification | 2.5671 | 1.7949 | 2.5 | 1.5 | 1.52 | 157.5 | 1.8079 | 2.7283 | 6.2787 | 1.222 | 17497.3 | 17343 | -43.7449 | -5.2341 | 5 | 0 | 5.7968 | 0 | 0 | 1.6542 | 0 | 0 | 0 | 0 | 0 | 0 | 0 | 1.6595 | 0 | 90.8896 | 0 | 0 | 0 | 0 | 0 | 0 | 0 | 0 | 0 | 0 | 0 | 0 | 0 | 0 | 0 | 0 | 0 | 0 | 0 | 0 | 0 | 0 | 0 | 0 | 0 | 0 | 0 | 0 | 0 | 0 | 0 | 0 | 0 | 0 | 0 | 0 | 0
790 | Position 3 (Full Circle) | 98 | No Classification | 14.6325 | 1.3975 | 5 | 5.5 | 4.0533 | 26.7188 | 4.3163 | 5.6647 | 14.8767 | 1.2036 | 18702.614 | 16778 | -43.7968 | -5.0741 | 5 | 0 | 4.5478 | 0 | 0 | 0 | 0 | 0 | 0 | 0 | 0 | 0 | 0 | 0 | 0 | 95.4522 | 0 | 0 | 0 | 0 | 0 | 0 | 0 | 0 | 0 | 0 | 0 | 0 | 0 | 0 | 0 | 0 | 0 | 0 | 0 | 0 | 0 | 0 | 0 | 0 | 0 | 0 | 0 | 0 | 0 | 0 | 0 | 0 | 0 | 0 | 0 | 0 | 0
791 | Position 3 (Full Circle) | 98 | Petzite | 117.317 | 1.2001 | 12 | 12.5 | 12.0158 | 108.2812 | 12.2218 | 14.4199 | 40.3894 | 1.1065 | 30999.3632 | 92962 | -43.9646 | -5.0708 | 5 | 0 | 3.3292 | 0 | 0 | 0 | 0 | 0 | 0 | 0 | 0 | 0 | 0 | 0 | 0 | 0.8073 | 0 | 0 | 0 | 0 | 0 | 0 | 0 | 0 | 0 | 0 | 0 | 0 | 0 | 43.6276 | 0 | 0 | 31.8571 | 0 | 0 | 0 | 0 | 0 | 0 | 0 | 0 | 0 | 0 | 0 | 0 | 0 | 0 | 20.3787 | 0 | 0 | 0 | 0 | 0
792 | Position 3 (Full Circle) | 98 | No Classification | 141.9612 | 1.177 | 14 | 12.5 | 13.5923 | 101.25 | 13.4444 | 15.9979 | 45.9888 | 1.1856 | 20071.8137 | 19417 | -43.6508 | -4.9842 | 5 | 0 | 0 | 0 | 0 | 0 | 0 | 30.2244 | 0 | 0 | 0 | 0 | 0 | 0 | 0 | 3.2345 | 0 | 0 | 38.7847 | 8.1582 | 19.5983 | 0 | 0 | 0 | 0 | 0 | 0 | 0 | 0 | 0 | 0 | 0 | 0 | 0 | 0 | 0 | 0 | 0 | 0 | 0 | 0 | 0 | 0 | 0 | 0 | 0 | 0 | 0 | 0 | 0 | 0 | 0 | 0
794 | Position 3 (Full Circle) | 98 | Petzite | 26.698 | 1.4115 | 4.5 | 3.5 | 5.2263 | 105.4688 | 5.8303 | 7.3769 | 19.7968 | 1.1682 | 30481.7308 | 80205 | -44.0837 | -4.9938 | 5 | 0 | 5.0662 | 0 | 0 | 0 | 0 | 0 | 0 | 0 | 0 | 0 | 0 | 0 | 0 | 2.2774 | 0 | 0 | 0 | 0 | 0 | 0 | 0 | 0 | 0 | 0 | 0 | 0 | 0 | 40.5771 | 0 | 0 | 28.76 | 0 | 0 | 0 | 0 | 0 | 0 | 0 | 0 | 0 | 0 | 0 | 0 | 0 | 0 | 23.3194 | 0 | 0 | 0 | 0 | 0
795 | Position 3 (Full Circle) | 99 | No Classification | 7.1879 | 1.4422 | 3 | 0.5 | 2.5333 | 146.25 | 3.0252 | 3.6536 | 9.4422 | 0.98703 | 18967.7143 | 20418 | -46.8807 | -0.0091545 | 5 | 0 | 0 | 0 | 0 | 0 | 0 | 45.5956 | 0 | 0 | 0 | 0 | 0 | 0 | 0 | 32.1661 | 0 | 0 | 6.0404 | 0 | 3.3711 | 0 | 0 | 0 | 0 | 0 | 0 | 0 | 0 | 7.8211 | 0 | 0 | 5.0057 | 0 | 0 | 0 | 0 | 0 | 0 | 0 | 0 | 0 | 0 | 0 | 0 | 0 | 0 | 0 | 0 | 0 | 0 | 0 | 0
796 | Position 3 (Full Circle) | 99 | No Classification | 5.1342 | 1.435 | 3 | 3.5 | 2.4967 | 45 | 2.5568 | 3.5827 | 8.8794 | 1.222 | 18407.8 | 16629 | -46.5692 | 0.045973 | 5 | 0 | 2.478 | 0 | 0 | 0.91694 | 0 | 0 | 0 | 0 | 0 | 0 | 0 | 16.1279 | 0 | 71.3776 | 0 | 0 | 0 | 0 | 0 | 0 | 0 | 0 | 0 | 0 | 0 | 0 | 0 | 0 | 0 | 0 | 0 | 0 | 0 | 0 | 0 | 0 | 0 | 9.0996 | 0 | 0 | 0 | 0 | 0 | 0 | 0 | 0 | 0 | 0 | 0 | 0 | 0
797 | Position 3 (Full Circle) | 99 | No Classification | 8.2148 | 1.2018 | 3 | 1.5 | 3.04 | 123.75 | 3.2341 | 3.6536 | 9.8401 | 0.93798 | 18410.7812 | 20187 | -46.8602 | 0.037705 | 5 | 0 | 3.709 | 0 | 0 | 0 | 0 | 43.7692 | 0 | 0 | 0 | 0 | 0 | 0 | 0 | 33.1614 | 0 | 0 | 3.5327 | 0 | 0 | 0 | 0 | 0 | 0 | 0 | 0 | 0 | 0 | 15.8277 | 0 | 0 | 0 | 0 | 0 | 0 | 0 | 0 | 0 | 0 | 0 | 0 | 0 | 0 | 0 | 0 | 0 | 0 | 0 | 0 | 0 | 0 | 0
798 | Position 3 (Full Circle) | 99 | Calaverite | 188.9394 | 2.1479 | 22.5 | 9.5 | 11.3859 | 50.625 | 15.5102 | 24.4556 | 57.3041 | 1.3831 | 31122.0693 | 93567 | -46.6967 | 0.17147 | 5 | 0 | 1.9127 | 0 | 0 | 0 | 0 | 2.1658 | 0 | 0 | 0 | 0 | 0 | 0 | 0 | 2.3093 | 0 | 0 | 1.4312 | 0 | 0 | 0 | 0 | 0 | 0 | 0 | 0 | 0 | 0 | 0 | 0 | 0 | 53.9559 | 0 | 0 | 0 | 0 | 0 | 0 | 0 | 0 | 0 | 0 | 0 | 0 | 0 | 0 | 38.2251 | 0 | 0 | 0 | 0 | 0
799 | Position 3 (Full Circle) | 99 | No Classification | 3.594 | 1.25 | 2 | 1.5 | 2.0267 | 36.5625 | 2.1392 | 2.5333 | 6.5601 | 0.95287 | 17784.8571 | 90396 | -46.8751 | -0.11938 | 5 | 0 | 3.2304 | 0 | 0 | 0 | 0 | 46.2244 | 0 | 0 | 0 | 0 | 0 | 0 | 0 | 37.1631 | 0 | 0 | 0 | 0 | 0 | 0 | 0 | 0 | 0 | 0 | 0 | 0 | 0 | 3.7725 | 0 | 0 | 4.34 | 0 | 0 | 0 | 0 | 0 | 0 | 0 | 0 | 0 | 0 | 0 | 0 | 0 | 0 | 5.2696 | 0 | 0 | 0 | 0 | 0
800 | Position 3 (Full Circle) | 99 | No Classification | 22.0772 | 1.7248 | 4.5 | 5.5 | 4.56 | 105.4688 | 5.3018 | 7.8652 | 19.1174 | 1.3174 | 18865.5698 | 16478 | -46.5257 | 0.060721 | 5 | 0 | 2.9113 | 0 | 0 | 1.2712 | 0 | 0 | 0 | 0 | 0 | 0 | 0 | 17.257 | 1.9662 | 68.383 | 0 | 8.2113 | 0 | 0 | 0 | 0 | 0 | 0 | 0 | 0 | 0 | 0 | 0 | 0 | 0 | 0 | 0 | 0 | 0 | 0 | 0 | 0 | 0 | 0 | 0 | 0 | 0 | 0 | 0 | 0 | 0 | 0 | 0 | 0 | 0 | 0 | 0
801 | Position 3 (Full Circle) | 99 | No Classification | 111.6693 | 1.3751 | 12 | 21.5 | 11.7095 | 113.9062 | 11.924 | 16.102 | 42.5922 | 1.2928 | 31361.223 | 21994 | -46.929 | -0.007691 | 5 | 0 | 0 | 0 | 0 | 0 | 0 | 0 | 0 | 0 | 0 | 0 | 0 | 0 | 0 | 0 | 0 | 0 | 0 | 0 | 0 | 0 | 0 | 0 | 0 | 0 | 0 | 0 | 0 | 0 | 0 | 0 | 38.319 | 0 | 0 | 0 | 0 | 0 | 0 | 0 | 0 | 0 | 0 | 0 | 0 | 0 | 0 | 0 | 0 | 61.681 | 0 | 0 | 0
802 | Position 3 (Full Circle) | 99 | No Classification | 72.3925 | 3.4253 | 18.5 | 10.5 | 5.7688 | 22.5 | 9.6007 | 19.76 | 43.9991 | 2.1281 | 27918.3865 | 20133 | -46.5879 | 0.073555 | 5 | 0 | 19.274 | 0 | 0 | 0 | 0 | 0 | 0 | 0 | 0 | 13.7724 | 0 | 0 | 0 | 2.0722 | 0 | 0 | 0 | 0 | 0 | 0 | 0 | 0 | 0 | 0 | 0 | 0 | 0 | 0 | 0 | 0 | 0 | 0 | 0 | 0 | 0 | 0 | 0 | 0 | 0 | 0 | 0 | 64.8814 | 0 | 0 | 0 | 0 | 0 | 0 | 0 | 0 | 0
803 | Position 3 (Full Circle) | 99 | No Classification | 4.8775 | 1.5811 | 3 | 2.5 | 2.0267 | 18.2812 | 2.492 | 3.2044 | 7.9187 | 1.0231 | 18092.8947 | 19101 | -46.8563 | 0.04285 | 5 | 0 | 0 | 0 | 0 | 0 | 0 | 41.5968 | 0 | 0 | 0 | 0 | 0 | 0 | 0 | 31.0905 | 0 | 0 | 18.4826 | 0 | 0 | 0 | 0 | 0 | 0 | 0 | 0 | 0 | 0 | 3.9166 | 0 | 4.9135 | 0 | 0 | 0 | 0 | 0 | 0 | 0 | 0 | 0 | 0 | 0 | 0 | 0 | 0 | 0 | 0 | 0 | 0 | 0 | 0 | 0
804 | Position 3 (Full Circle) | 99 | No Classification | 5.3909 | 1.4286 | 2.5 | 2.5 | 2.5079 | 45 | 2.6199 | 3.5827 | 8.2001 | 0.99258 | 18459.4762 | 20757 | -46.8488 | 0.040315 | 5 | 0 | 0 | 0 | 0 | 0 | 0 | 45.7797 | 0 | 0 | 0 | 0 | 0 | 0 | 0 | 35.3038 | 0 | 0 | 3.1056 | 0 | 0 | 0 | 0 | 0 | 0 | 0 | 0 | 0 | 0 | 15.811 | 0 | 0 | 0 | 0 | 0 | 0 | 0 | 0 | 0 | 0 | 0 | 0 | 0 | 0 | 0 | 0 | 0 | 0 | 0 | 0 | 0 | 0 | 0
805 | Position 3 (Full Circle) | 99 | Au - Ag | 2.8238 | 1.118 | 2 | 1.5 | 2.0267 | 26.7188 | 1.8962 | 2.2659 | 5.9973 | 1.0136 | 22621.4545 | 94740 | -46.6469 | 0.07864 | 5 | 0 | 4.9688 | 0 | 0 | 0 | 0 | 29.0976 | 0 | 0 | 0 | 0 | 0 | 0 | 0 | 18.5703 | 0 | 0 | 0 | 0 | 0 | 0 | 0 | 0 | 0 | 0 | 0 | 0 | 0 | 3.3957 | 0 | 0 | 0 | 0 | 0 | 0 | 0 | 0 | 0 | 0 | 0 | 0 | 0 | 0 | 0 | 0 | 0 | 43.9676 | 0 | 0 | 0 | 0 | 0
806 | Position 3 (Full Circle) | 99 | Au - Ag | 3.0805 | 1.25 | 2 | 1.5 | 2.0267 | 36.5625 | 1.9805 | 2.5333 | 6.2787 | 1.0184 | 28331.5833 | 93614 | -46.6494 | 0.10029 | 5 | 0 | 6.3441 | 0 | 0 | 0 | 0 | 0 | 0 | 0 | 0 | 0 | 0 | 0 | 0 | 2.0977 | 0 | 0 | 0 | 0 | 0 | 0 | 0 | 0 | 0 | 0 | 0 | 0 | 0 | 6.3798 | 0 | 0 | 0 | 0 | 0 | 0 | 0 | 0 | 0 | 0 | 0 | 0 | 0 | 0 | 0 | 1.4946 | 0 | 83.6839 | 0 | 0 | 0 | 0 | 0
807 | Position 3 (Full Circle) | 99 | Au - Ag | 156.0804 | 1.3846 | 13 | 19.5 | 13.8322 | 142.0312 | 14.0971 | 19.1524 | 53.2282 | 1.4445 | 30946.1382 | 107919 | -46.6468 | 0.11088 | 5 | 0 | 4.1343 | 0 | 0 | 0 | 0 | 0 | 0 | 0 | 0 | 0 | 0 | 0 | 0 | 1.3412 | 0 | 0 | 0 | 0 | 0 | 0 | 0 | 0 | 0 | 0 | 0 | 0 | 0 | 6.1151 | 0 | 0 | 0 | 0 | 0 | 0 | 0 | 0 | 0 | 0 | 0 | 0 | 0 | 0 | 0 | 0 | 0 | 88.4094 | 0 | 0 | 0 | 0 | 0
808 | Position 3 (Full Circle) | 99 | No Classification | 459.5129 | 2.3954 | 16.5 | 17.5 | 16.2133 | 105.4688 | 24.1882 | 38.8379 | 92.1024 | 1.469 | 20601.3754 | 18835 | -46.8377 | 0.15234 | 5 | 0 | 0 | 0 | 0 | 0 | 0 | 23.836 | 0 | 0 | 0 | 0 | 0 | 0 | 0 | 5.5833 | 27.7631 | 0 | 0 | 0 | 42.8176 | 0 | 0 | 0 | 0 | 0 | 0 | 0 | 0 | 0 | 0 | 0 | 0 | 0 | 0 | 0 | 0 | 0 | 0 | 0 | 0 | 0 | 0 | 0 | 0 | 0 | 0 | 0 | 0 | 0 | 0 | 0 | 0
809 | Position 3 (Full Circle) | 100 | Calaverite | 2.0537 | 2.5495 | 2.5 | 0.5 | 1.0133 | 168.75 | 1.617 | 2.5835 | 5.5994 | 1.2149 | 31927.875 | 47249 | -50.1687 | -2.2274 | 5 | 0 | 5.9945 | 0 | 0 | 0 | 0 | 4.3098 | 0 | 0 | 0 | 0 | 0 | 0 | 0 | 5.6942 | 0 | 0 | 0 | 0 | 0 | 0 | 0 | 0 | 0 | 0 | 0 | 0 | 0 | 0 | 0 | 0 | 46.2541 | 0 | 0 | 0 | 0 | 0 | 0 | 0 | 0 | 0 | 0 | 0 | 0 | 0 | 0 | 37.7474 | 0 | 0 | 0 | 0 | 0
810 | Position 3 (Full Circle) | 100 | Au - Ag | 7.1879 | 1.2018 | 3 | 2.5 | 3.04 | 33.75 | 3.0252 | 3.6536 | 9.5587 | 1.0115 | 24346.1786 | 94089 | -49.9384 | -1.9744 | 5 | 0 | 3.0841 | 0 | 0 | 0 | 0 | 28.7353 | 0 | 0 | 0 | 0 | 0 | 0 | 0 | 18.5025 | 0 | 0 | 0 | 0 | 0 | 0 | 0 | 0 | 0 | 0 | 0 | 0 | 0 | 4.4348 | 0 | 0 | 0 | 0 | 0 | 0 | 0 | 0 | 0 | 0 | 0 | 0 | 0 | 0 | 0 | 0 | 0 | 45.2434 | 0 | 0 | 0 | 0 | 0
811 | Position 3 (Full Circle) | 100 | Poss Hessite | 108.3321 | 1.4705 | 10 | 15.5 | 10.1333 | 71.7188 | 11.7445 | 14.901 | 37.9535 | 1.0581 | 31163.2962 | 100050 | -49.9641 | -1.981 | 5 | 0 | 3.1104 | 0 | 0 | 0 | 0 | 0 | 0 | 0 | 0 | 0 | 0 | 0 | 0 | 1.5031 | 0 | 0 | 0 | 0 | 1.5711 | 0 | 0 | 0 | 0 | 0 | 0 | 0 | 0 | 27.0783 | 0 | 0 | 19.8248 | 0 | 0 | 0 | 0 | 0 | 0 | 0 | 0 | 0 | 0 | 0 | 0 | 0 | 0 | 46.9123 | 0 | 0 | 0 | 0 | 0
812 | Position 3 (Full Circle) | 100 | Au - Ag | 3.3372 | 1.6492 | 2 | 2.5 | 1.7913 | 59.0625 | 2.0613 | 2.9543 | 6.6766 | 1.063 | 29080.1538 | 81330 | -49.8626 | -1.9163 | 5 | 0 | 9.1155 | 0 | 0 | 0 | 0 | 0 | 0 | 0 | 0 | 0 | 0 | 0 | 0 | 2.5412 | 0 | 0 | 0 | 0 | 0 | 0 | 0 | 0 | 0 | 0 | 0 | 0 | 0 | 5.4361 | 0 | 0 | 0 | 0 | 0 | 0 | 0 | 0 | 0 | 0 | 0 | 0 | 0 | 0 | 0 | 0 | 0 | 82.9072 | 0 | 0 | 0 | 0 | 0
813 | Position 3 (Full Circle) | 100 | No Classification | 12.8356 | 1.407 | 4.5 | 2.5 | 3.5467 | 156.0938 | 4.0426 | 4.9901 | 12.5574 | 0.97763 | 20210.7 | 20485 | -49.9604 | -1.9299 | 5 | 0 | 0 | 0 | 0 | 0 | 0 | 35.8329 | 0 | 0 | 0 | 0 | 0 | 0 | 0 | 24.2183 | 0 | 0 | 7.5479 | 0 | 0 | 0 | 0 | 0 | 0 | 0 | 0 | 0 | 0 | 32.4009 | 0 | 0 | 0 | 0 | 0 | 0 | 0 | 0 | 0 | 0 | 0 | 0 | 0 | 0 | 0 | 0 | 0 | 0 | 0 | 0 | 0 | 0 | 0
814 | Position 3 (Full Circle) | 100 | Au - Ag | 305.4862 | 1.7626 | 23.5 | 11.5 | 17.8728 | 151.875 | 19.722 | 31.5026 | 86.0285 | 1.9279 | 31127.0571 | 111310 | -49.8819 | -1.9241 | 5 | 0 | 4.2001 | 0 | 0 | 0.79861 | 0 | 0 | 0 | 0 | 0 | 0 | 0 | 0 | 0 | 1.2032 | 0 | 0 | 0 | 0 | 0 | 0 | 0 | 0 | 0 | 0 | 0 | 0 | 0 | 4.8922 | 0 | 0 | 0 | 0 | 0 | 0 | 0 | 0 | 0 | 0 | 0 | 0 | 0 | 0 | 0 | 0 | 0 | 88.906 | 0 | 0 | 0 | 0 | 0
815 | Position 3 (Full Circle) | 100 | No Classification | 52.3691 | 2.6213 | 16 | 5.5 | 5.374 | 37.9688 | 8.1657 | 14.0866 | 32.141 | 1.5698 | 30678.5392 | 19949 | -50.1868 | -2.1998 | 5 | 0 | 3.6109 | 0 | 0 | 0 | 0 | 0 | 0 | 0 | 0 | 0 | 0 | 0 | 0 | 7.2593 | 0 | 0 | 0 | 0 | 0 | 0 | 0 | 0 | 0 | 0 | 0 | 0 | 0 | 0 | 0 | 0 | 56.8018 | 0 | 0 | 0 | 0 | 0 | 0 | 0 | 0 | 0 | 0 | 0 | 0 | 0 | 0 | 0 | 32.328 | 0 | 0 | 0 | 0
816 | Position 3 (Full Circle) | 100 | Petzite | 165.322 | 1.4841 | 16 | 0.5 | 13.1733 | 149.0625 | 14.5084 | 19.5508 | 50.6075 | 1.2328 | 31888.0342 | 92896 | -50.2563 | -2.2335 | 5 | 0 | 2.1427 | 0 | 0 | 0 | 0 | 0 | 0 | 0 | 0 | 0 | 0 | 0 | 0 | 1.019 | 0 | 0 | 0 | 0 | 0 | 0 | 0 | 0 | 0 | 0 | 0 | 0 | 0 | 41.7215 | 0 | 0 | 29.8988 | 0 | 0 | 0 | 0 | 0 | 0 | 0 | 0 | 0 | 0 | 0 | 0 | 0 | 0 | 25.218 | 0 | 0 | 0 | 0 | 0
817 | Position 3 (Full Circle) | 100 | No Classification | 251.8336 | 1.8542 | 18.5 | 30.5 | 14.959 | 99.8438 | 17.9065 | 27.7368 | 67.0959 | 1.4226 | 29111.7747 | 20634 | -49.9316 | -1.8507 | 5 | 0 | 18.6401 | 0 | 0 | 0 | 0 | 0 | 0 | 0 | 0 | 13.8995 | 0 | 0 | 0 | 0 | 0 | 0 | 0 | 0 | 0 | 0 | 0 | 0 | 15.9853 | 0 | 0 | 0 | 0 | 0 | 0 | 0 | 0 | 0 | 0 | 0 | 0 | 0 | 0 | 0 | 0 | 0 | 0 | 51.4751 | 0 | 0 | 0 | 0 | 0 | 0 | 0 | 0 | 0
818 | Position 3 (Full Circle) | 100 | Sylvanite | 252.6037 | 2.4631 | 25.5 | 18.5 | 12.1556 | 23.9062 | 17.9339 | 29.9405 | 68.5994 | 1.4825 | 31600.9411 | 95080 | -50.2834 | -2.0132 | 5 | 0 | 2.1344 | 0 | 0 | 0 | 0 | 0 | 0 | 0 | 0 | 0 | 0 | 0 | 0 | 0.86135 | 0 | 0 | 0 | 0 | 0 | 0 | 0 | 0 | 0 | 0 | 0 | 0 | 0 | 7.2082 | 0 | 0 | 50.4764 | 0 | 0 | 0 | 0 | 0 | 0 | 0 | 0 | 0 | 0 | 0 | 0 | 0 | 0 | 39.3197 | 0 | 0 | 0 | 0 | 0
819 | Position 3 (Full Circle) | 100 | No Classification | 144.7851 | 1.9269 | 14 | 26.5 | 10.0778 | 82.9688 | 13.5774 | 19.4186 | 50.8406 | 1.4206 | 20128.3546 | 18721 | -50.2326 | -1.9591 | 5 | 0 | 0 | 0 | 0 | 0 | 0 | 21.8391 | 0 | 0 | 0 | 0 | 0 | 0 | 0 | 4.591 | 28.5264 | 0 | 0 | 0 | 45.0435 | 0 | 0 | 0 | 0 | 0 | 0 | 0 | 0 | 0 | 0 | 0 | 0 | 0 | 0 | 0 | 0 | 0 | 0 | 0 | 0 | 0 | 0 | 0 | 0 | 0 | 0 | 0 | 0 | 0 | 0 | 0 | 0
820 | Position 3 (Full Circle) | 101 | Petzite | 338.0885 | 2.0974 | 16.5 | 42.5 | 15.3561 | 70.3125 | 20.7477 | 32.2074 | 75.4608 | 1.3403 | 30711.2582 | 95604 | -51.0161 | 1.4184 | 5 | 0 | 3.8998 | 0 | 0 | 0 | 0 | 0 | 0 | 0 | 0 | 0 | 0 | 0 | 0 | 1.1135 | 0 | 0 | 0 | 0 | 0 | 0 | 0 | 0 | 0 | 0 | 0 | 0 | 0 | 40.652 | 0 | 0 | 30.456 | 0 | 0 | 0 | 0 | 0 | 0 | 0 | 0 | 0 | 0 | 0 | 0 | 0 | 0 | 23.8787 | 0 | 0 | 0 | 0 | 0
821 | Position 3 (Full Circle) | 101 | Petzite | 222.8252 | 1.4949 | 22 | 16.5 | 15.9727 | 163.125 | 16.8437 | 23.8773 | 64.8731 | 1.503 | 31245.0599 | 93105 | -50.9562 | 1.2784 | 5 | 0 | 3.202 | 0 | 0 | 0 | 0 | 0 | 0 | 0 | 0 | 0 | 0 | 0 | 0 | 1.1414 | 0 | 0 | 0 | 0 | 0 | 0 | 0 | 0 | 0 | 0 | 0 | 0 | 0 | 41.8709 | 0 | 0 | 29.8444 | 0 | 0 | 0 | 0 | 0 | 0 | 0 | 0 | 0 | 0 | 0 | 0 | 0 | 0 | 23.9413 | 0 | 0 | 0 | 0 | 0
822 | Position 3 (Full Circle) | 101 | No Classification | 32.0889 | 2.8335 | 5.5 | 11.5 | 4.4809 | 61.875 | 6.3919 | 12.6966 | 27.3175 | 1.8506 | 19025.576 | 16448 | -50.9222 | 1.4494 | 5 | 0 | 0 | 0 | 0 | 2.2153 | 0 | 0 | 0 | 0 | 0 | 0 | 0 | 10.6152 | 0 | 87.1695 | 0 | 0 | 0 | 0 | 0 | 0 | 0 | 0 | 0 | 0 | 0 | 0 | 0 | 0 | 0 | 0 | 0 | 0 | 0 | 0 | 0 | 0 | 0 | 0 | 0 | 0 | 0 | 0 | 0 | 0 | 0 | 0 | 0 | 0 | 0 | 0 | 0
823 | Position 3 (Full Circle) | 102 | No Classification | 160.7012 | 3.2599 | 11 | 30.5 | 8.8468 | 71.7188 | 14.3042 | 28.8399 | 63.3979 | 1.9903 | 30538.3626 | 94320 | -44.8533 | -6.7293 | 5 | 0 | 4.2984 | 0 | 0 | 0 | 0 | 0 | 0 | 0 | 0 | 0 | 0 | 0 | 0 | 1.6636 | 0 | 0 | 0 | 0 | 0 | 0 | 0 | 0 | 0 | 0 | 0 | 0 | 0 | 0 | 0 | 0 | 43.2993 | 0 | 0 | 0 | 0 | 0 | 0 | 0 | 0 | 0 | 0 | 0 | 0 | 0 | 0 | 50.7387 | 0 | 0 | 0 | 0 | 0
824 | Position 3 (Full Circle) | 102 | Poss Hessite | 40.0469 | 2.3139 | 5 | 12.5 | 5.1119 | 99.8438 | 7.1407 | 11.8283 | 27.3175 | 1.4829 | 29602 | 83914 | -44.7395 | -6.9263 | 5 | 0 | 6.0095 | 0 | 0 | 0 | 0 | 0 | 0 | 0 | 0 | 0 | 0 | 0 | 0 | 1.918 | 0 | 0 | 0 | 0 | 0 | 0 | 0 | 0 | 0 | 0 | 0 | 0 | 0 | 21.972 | 0 | 0 | 39.5789 | 0 | 0 | 0 | 0 | 0 | 0 | 0 | 0 | 0 | 0 | 0 | 0 | 0 | 0 | 30.5217 | 0 | 0 | 0 | 0 | 0
827 | Position 3 (Full Circle) | 102 | No Classification | 173.7934 | 1.2412 | 15 | 28.5 | 15.6234 | 33.75 | 14.8755 | 19.3922 | 56.1103 | 1.4416 | 30416.6396 | 96380 | -44.5572 | -6.7213 | 5 | 0 | 2.1509 | 0 | 0 | 0 | 0 | 0 | 0 | 0 | 0 | 0 | 0 | 0 | 0 | 1.7037 | 0 | 0 | 3.6073 | 0 | 0 | 0 | 0 | 0 | 0 | 0 | 0 | 0 | 0 | 0 | 0 | 0 | 58.085 | 0 | 0 | 0 | 0 | 0 | 0 | 0 | 0 | 0 | 0 | 0 | 0 | 0 | 0 | 34.4531 | 0 | 0 | 0 | 0 | 0
828 | Position 3 (Full Circle) | 102 | Sylvanite | 90.8757 | 1.9659 | 15.5 | 8.5 | 8.072 | 16.875 | 10.7567 | 15.8692 | 38.3997 | 1.2912 | 31575.4379 | 90079 | -44.9416 | -6.6244 | 5 | 0 | 2.1987 | 0 | 0 | 0 | 0 | 0 | 0 | 0 | 0 | 0 | 0 | 0 | 0 | 1.2809 | 0 | 0 | 0 | 0 | 0 | 0 | 0 | 0 | 0 | 0 | 0 | 0 | 0 | 4.7757 | 0 | 2.1326 | 51.5185 | 0 | 0 | 0 | 0 | 0 | 0 | 0 | 0 | 0 | 0 | 0 | 0 | 0 | 0 | 38.0935 | 0 | 0 | 0 | 0 | 0
829 | Position 3 (Full Circle) | 102 | Petzite | 12.8356 | 1.2129 | 4 | 3.5 | 3.9409 | 32.3438 | 4.0426 | 4.7798 | 12.5574 | 0.97763 | 27761.6 | 82492 | -44.7164 | -6.6954 | 5 | 0 | 5.4129 | 0 | 0 | 0 | 0 | 11.8348 | 0 | 0 | 0 | 0 | 0 | 0 | 0 | 9.6699 | 0 | 0 | 0 | 0 | 0 | 0 | 0 | 0 | 0 | 0 | 0 | 0 | 0 | 32.0348 | 0 | 0 | 21.9145 | 0 | 0 | 0 | 0 | 0 | 0 | 0 | 0 | 0 | 0 | 0 | 0 | 0 | 0 | 19.133 | 0 | 0 | 0 | 0 | 0
830 | Position 3 (Full Circle) | 103 | No Classification | 24.3876 | 1.6288 | 6.5 | 4.5 | 5.0157 | 119.5312 | 5.5724 | 8.1697 | 22.514 | 1.654 | 18569.8632 | 20026 | -34.4553 | -7.2202 | 5 | 0 | 0 | 0 | 0 | 0 | 0 | 39.7026 | 0 | 0 | 0 | 0 | 0 | 0 | 0 | 17.7812 | 0 | 0 | 27.3602 | 0 | 15.156 | 0 | 0 | 0 | 0 | 0 | 0 | 0 | 0 | 0 | 0 | 0 | 0 | 0 | 0 | 0 | 0 | 0 | 0 | 0 | 0 | 0 | 0 | 0 | 0 | 0 | 0 | 0 | 0 | 0 | 0 | 0 | 0
832 | Position 3 (Full Circle) | 103 | No Classification | 319.6053 | 1.9238 | 27 | 13.5 | 14.3773 | 171.5625 | 20.1726 | 27.6586 | 71.2484 | 1.2639 | 28633.5357 | 22348 | -34.5673 | -7.4962 | 5 | 0 | 0 | 0 | 0 | 0 | 0 | 0 | 0 | 0 | 0 | 17.0808 | 0 | 0 | 0 | 0 | 0 | 0 | 0 | 0 | 0 | 0 | 0 | 0 | 0 | 0 | 0 | 0 | 0 | 0 | 0 | 0 | 0 | 0 | 0 | 0 | 0 | 0 | 0 | 0 | 0 | 0 | 0 | 82.9192 | 0 | 0 | 0 | 0 | 0 | 0 | 0 | 0 | 0
833 | Position 3 (Full Circle) | 103 | No Classification | 175.3337 | 2.6486 | 19.5 | 8.5 | 11.6374 | 154.6875 | 14.9413 | 30.8235 | 73.5877 | 2.4577 | 29215.4246 | 93391 | -34.6041 | -7.353 | 5 | 0 | 4.4017 | 0 | 0 | 0 | 0 | 4.8394 | 0 | 0 | 0 | 0 | 0 | 0 | 0 | 4.099 | 0 | 0 | 0 | 0 | 2.0136 | 0 | 0 | 0 | 0 | 0 | 0 | 0 | 0 | 3.7988 | 0 | 0 | 14.7636 | 0 | 0 | 0 | 0 | 0 | 0 | 0 | 0 | 0 | 0 | 0 | 0 | 0 | 0 | 66.084 | 0 | 0 | 0 | 0 | 0
834 | Position 3 (Full Circle) | 103 | Au - Ag | 81.3774 | 2.1205 | 14.5 | 10.5 | 7.329 | 160.3125 | 10.179 | 15.5413 | 36.4301 | 1.2978 | 30429.1199 | 112159 | -34.8979 | -7.3187 | 5 | 0 | 2.8848 | 0 | 0 | 0 | 0 | 7.2801 | 0 | 0 | 0 | 0 | 0 | 0 | 0 | 4.122 | 0 | 0 | 0 | 0 | 0 | 0 | 0 | 0 | 0 | 0 | 0 | 0 | 0 | 6.7169 | 0 | 0 | 0 | 0 | 0 | 0 | 0 | 0 | 0 | 0 | 0 | 0 | 0 | 0 | 0 | 0 | 0 | 78.9961 | 0 | 0 | 0 | 0 | 0
835 | Position 3 (Full Circle) | 103 | No Classification | 8.4715 | 1.3437 | 3 | 2.5 | 3.04 | 60.4688 | 3.2842 | 4.0848 | 10.5194 | 1.0395 | 18003.6364 | 18449 | -34.4529 | -7.2158 | 5 | 0 | 3.1094 | 0 | 0 | 0 | 0 | 33.6279 | 0 | 0 | 0 | 0 | 0 | 0 | 0 | 10.455 | 0 | 0 | 33.7325 | 3.1744 | 15.9008 | 0 | 0 | 0 | 0 | 0 | 0 | 0 | 0 | 0 | 0 | 0 | 0 | 0 | 0 | 0 | 0 | 0 | 0 | 0 | 0 | 0 | 0 | 0 | 0 | 0 | 0 | 0 | 0 | 0 | 0 | 0 | 0
836 | Position 3 (Full Circle) | 103 | No Classification | 364.2731 | 1.5592 | 23.5 | 23.5 | 19.1915 | 28.125 | 21.5362 | 29.9232 | 88.0665 | 1.6943 | 19858.6054 | 19574 | -34.449 | -7.1994 | 5 | 0 | 0 | 0 | 0 | 0 | 0 | 31.6354 | 0 | 0 | 0 | 0 | 0 | 0 | 0 | 7.3888 | 0 | 0 | 38.462 | 3.7591 | 18.7548 | 0 | 0 | 0 | 0 | 0 | 0 | 0 | 0 | 0 | 0 | 0 | 0 | 0 | 0 | 0 | 0 | 0 | 0 | 0 | 0 | 0 | 0 | 0 | 0 | 0 | 0 | 0 | 0 | 0 | 0 | 0 | 0
837 | Position 3 (Full Circle) | 103 | Calaverite | 200.2347 | 1.6147 | 16 | 21.5 | 13.2272 | 67.5 | 15.9671 | 21.3581 | 54.9365 | 1.1994 | 31201.5487 | 95040 | -34.8528 | -7.1942 | 5 | 0 | 2.4445 | 0 | 0 | 0 | 0 | 0 | 0 | 0 | 0 | 0 | 0 | 0 | 0 | 0 | 0 | 0 | 0 | 0 | 0 | 0 | 0 | 0 | 0 | 0 | 0 | 0 | 0 | 0 | 0 | 0 | 55.4445 | 0 | 0 | 0 | 0 | 0 | 0 | 0 | 0 | 0 | 0 | 0 | 0 | 0 | 0 | 42.111 | 0 | 0 | 0 | 0 | 0
838 | Position 3 (Full Circle) | 103 | Petzite | 113.9797 | 1.2639 | 11.5 | 18.5 | 11.6533 | 130.7812 | 12.0467 | 14.7282 | 39.9715 | 1.1155 | 31123.205 | 93765 | -34.8867 | -7.179 | 5 | 0 | 4.7478 | 0 | 0 | 0 | 0 | 0 | 0 | 0 | 0 | 0 | 0 | 0 | 0 | 0 | 0 | 0 | 0 | 0 | 0 | 0 | 0 | 0 | 0 | 0 | 0 | 0 | 0 | 41.5609 | 0 | 0 | 30.1554 | 0 | 0 | 0 | 0 | 0 | 0 | 0 | 0 | 0 | 0 | 0 | 0 | 0 | 0 | 23.5359 | 0 | 0 | 0 | 0 | 0
839 | Position 3 (Full Circle) | 104 | Calaverite | 78.5536 | 2.2553 | 15.5 | 0.5 | 7.0933 | 168.75 | 10.0009 | 15.9979 | 37.3225 | 1.4111 | 31755.0359 | 92282 | -46.7049 | -8.0284 | 5 | 0 | 2.1871 | 0 | 0 | 0 | 0 | 0 | 0 | 0 | 0 | 0 | 0 | 0 | 0 | 1.4806 | 0 | 0 | 1.6003 | 0 | 0 | 0 | 0 | 0 | 0 | 0 | 0 | 0 | 0 | 0 | 0 | 0 | 55.0092 | 0 | 0 | 0 | 0 | 0 | 0 | 0 | 0 | 0 | 0 | 0 | 0 | 0 | 0 | 39.7228 | 0 | 0 | 0 | 0 | 0
840 | Position 3 (Full Circle) | 104 | No Classification | 144.5284 | 1.3714 | 15.5 | 9.5 | 11.788 | 147.6562 | 13.5654 | 16.1657 | 44.1157 | 1.0716 | 31273.8561 | 23034 | -46.4959 | -7.8724 | 5 | 0 | 0 | 0 | 0 | 0 | 0 | 0 | 0 | 0 | 0 | 0 | 0 | 0 | 0 | 0 | 0 | 0 | 0 | 0 | 0 | 0 | 0 | 0 | 0 | 0 | 0 | 0 | 0 | 5.2846 | 0 | 0 | 35.0047 | 0 | 0 | 0 | 0 | 0 | 0 | 0 | 0 | 0 | 0 | 0 | 0 | 0 | 0 | 0 | 0 | 59.7107 | 0 | 0 | 0
841 | Position 3 (Full Circle) | 104 | Petzite | 12.8356 | 1.2129 | 4 | 3.5 | 3.9409 | 122.3438 | 4.0426 | 4.7798 | 12.5574 | 0.97763 | 25615.54 | 94975 | -46.439 | -7.8072 | 5 | 0 | 6.8996 | 0 | 0 | 0 | 0 | 9.5615 | 0 | 0 | 0 | 0 | 0 | 0 | 0 | 7.4576 | 0 | 0 | 0 | 0 | 0 | 0 | 0 | 0 | 0 | 0 | 0 | 0 | 0 | 31.5856 | 0 | 0 | 24.6102 | 0 | 0 | 0 | 0 | 0 | 0 | 0 | 0 | 0 | 0 | 0 | 0 | 0 | 0 | 19.8855 | 0 | 0 | 0 | 0 | 0
844 | Position 3 (Full Circle) | 105 | Calaverite | 62.6375 | 1.3835 | 8 | 6.5 | 8.1067 | 108.2812 | 8.9304 | 11.2155 | 29.3555 | 1.0948 | 29585.5451 | 96876 | -37.0091 | 0.81238 | 5 | 0 | 3.7375 | 0 | 0 | 0 | 0 | 0 | 0 | 0 | 0 | 0 | 0 | 0 | 0 | 0.91307 | 0 | 0 | 0 | 0 | 0 | 0 | 0 | 0 | 0 | 0 | 0 | 0 | 0 | 1.139 | 0 | 0 | 53.9827 | 0 | 0 | 0 | 0 | 0 | 0 | 0 | 0 | 0 | 0 | 0 | 0 | 0 | 0 | 40.2277 | 0 | 0 | 0 | 0 | 0
845 | Position 3 (Full Circle) | 105 | No Classification | 9.755 | 1.9496 | 4.5 | 3.5 | 2.8111 | 146.25 | 3.5243 | 5.4804 | 12.276 | 1.2293 | 18950 | 16898 | -36.6716 | 0.87215 | 5 | 0 | 11.7684 | 0 | 0 | 0 | 0 | 34.4091 | 0 | 0 | 0 | 1.8887 | 0 | 0 | 0 | 27.4306 | 0 | 0 | 0 | 0 | 0 | 0 | 0 | 0 | 0 | 0 | 0 | 0 | 0 | 0 | 0 | 0 | 0 | 0 | 0 | 0 | 0 | 0 | 0 | 0 | 0 | 0 | 0 | 24.5033 | 0 | 0 | 0 | 0 | 0 | 0 | 0 | 0 | 0
846 | Position 3 (Full Circle) | 105 | No Classification | 138.3673 | 2.8634 | 21 | 2.5 | 7.6 | 12.6562 | 13.2731 | 21.762 | 51.3833 | 1.5185 | 20982.961 | 19116 | -36.7295 | 1.1413 | 5 | 0 | 0 | 0 | 0 | 0 | 0 | 22.6646 | 0 | 0 | 0 | 0 | 0 | 0 | 0 | 5.928 | 23.641 | 3.3322 | 0 | 0 | 44.4341 | 0 | 0 | 0 | 0 | 0 | 0 | 0 | 0 | 0 | 0 | 0 | 0 | 0 | 0 | 0 | 0 | 0 | 0 | 0 | 0 | 0 | 0 | 0 | 0 | 0 | 0 | 0 | 0 | 0 | 0 | 0 | 0
847 | Position 3 (Full Circle) | 105 | No Classification | 8.7282 | 9.0137 | 9 | 0.5 | 1.0133 | 2.8125 | 3.3336 | 9.1339 | 18.0885 | 2.9831 | 29556.7941 | 18026 | -36.7431 | 0.81974 | 5 | 0 | 5.1936 | 0 | 0 | 0 | 0 | 0 | 0 | 0 | 0 | 0 | 0 | 0 | 0 | 0 | 0 | 0 | 0 | 0 | 0 | 0 | 0 | 0 | 0 | 0 | 0 | 0 | 0 | 0 | 0 | 0 | 35.9598 | 0 | 0 | 0 | 0 | 0 | 0 | 0 | 0 | 0 | 0 | 0 | 0 | 0 | 0 | 0 | 0 | 58.8467 | 0 | 0 | 0
848 | Position 3 (Full Circle) | 105 | Calaverite | 80.0939 | 3.6751 | 6 | 8.5 | 6.08 | 85.7812 | 10.0984 | 22.3447 | 47.8902 | 2.2787 | 28548.5096 | 81212 | -37.0208 | 0.81587 | 5 | 0 | 4.6658 | 0 | 0 | 0 | 0 | 0 | 0 | 0 | 0 | 0 | 0 | 0 | 0 | 1.4523 | 0 | 0 | 0 | 0 | 0 | 0 | 0 | 0 | 0 | 0 | 0 | 0 | 0 | 0 | 0 | 0 | 52.6783 | 0 | 0 | 0 | 0 | 0 | 0 | 0 | 0 | 0 | 0 | 0 | 0 | 0 | 0 | 41.2036 | 0 | 0 | 0 | 0 | 0
849 | Position 3 (Full Circle) | 105 | Poss Hessite | 311.904 | 1.4646 | 18.5 | 18.5 | 17.6805 | 120.9375 | 19.9281 | 25.8941 | 65.7173 | 1.1019 | 31582.4255 | 92003 | -36.6216 | 0.91697 | 5 | 0 | 3.4109 | 0 | 0 | 0 | 0 | 0 | 0 | 0 | 0 | 0 | 0 | 0 | 0 | 0.82383 | 0 | 0 | 0 | 0 | 0 | 0 | 0 | 0 | 0 | 0 | 0 | 0 | 0 | 28.8296 | 0 | 0 | 37.9312 | 0 | 0 | 0 | 0 | 0 | 0 | 0 | 0 | 0 | 0 | 0 | 0 | 0 | 0 | 29.0044 | 0 | 0 | 0 | 0 | 0
850 | Position 3 (Full Circle) | 105 | No Classification | 5.1342 | 1.2935 | 2.5 | 2.5 | 2.5079 | 142.0312 | 2.5568 | 3.244 | 7.9187 | 0.97191 | 17642.15 | 19377 | -36.6672 | 0.99144 | 5 | 0 | 3.369 | 0 | 0 | 0 | 0 | 37.4873 | 0 | 0 | 0 | 0 | 0 | 0 | 0 | 32.3584 | 0 | 0 | 26.7853 | 0 | 0 | 0 | 0 | 0 | 0 | 0 | 0 | 0 | 0 | 0 | 0 | 0 | 0 | 0 | 0 | 0 | 0 | 0 | 0 | 0 | 0 | 0 | 0 | 0 | 0 | 0 | 0 | 0 | 0 | 0 | 0 | 0 | 0
851 | Position 3 (Full Circle) | 105 | No Classification | 12.0654 | 1.3553 | 3.5 | 3.5 | 3.5467 | 71.7188 | 3.9195 | 4.8066 | 12.5574 | 1.04 | 28547.3404 | 84067 | -36.846 | 1.0223 | 5 | 0 | 4.3406 | 0 | 0 | 0 | 0 | 13.5091 | 0 | 0 | 0 | 0 | 0 | 0 | 0 | 9.7554 | 0 | 0 | 1.4078 | 0 | 0 | 0 | 0 | 0 | 0 | 0 | 0 | 0 | 0 | 0 | 0 | 0 | 41.6625 | 0 | 0 | 0 | 0 | 0 | 0 | 0 | 0 | 0 | 0 | 0 | 0 | 0 | 0 | 29.3247 | 0 | 0 | 0 | 0 | 0
852 | Position 3 (Full Circle) | 105 | No Classification | 26.698 | 1.7296 | 7 | 4.5 | 4.7322 | 157.5 | 5.8303 | 8.1848 | 19.9133 | 1.182 | 25961.9904 | 22136 | -36.6891 | 1.0789 | 5 | 0 | 5.1281 | 0 | 0 | 0 | 0 | 15.3121 | 0 | 0 | 0 | 0 | 0 | 0 | 0 | 14.6838 | 0 | 0 | 0 | 0 | 0 | 0 | 0 | 0 | 0 | 0 | 0 | 0 | 0 | 0 | 0 | 0 | 23.2206 | 0 | 0 | 0 | 0 | 0 | 0 | 0 | 0 | 0 | 0 | 0 | 0 | 0 | 0 | 0 | 0 | 41.6554 | 0 | 0 | 0
854 | Position 3 (Full Circle) | 105 | No Classification | 195.1004 | 1.7669 | 17 | 33.5 | 14.0626 | 50.625 | 15.761 | 24.8472 | 60.6324 | 1.4995 | 28625.0487 | 20424 | -36.8506 | 1.0999 | 5 | 0 | 0 | 0 | 0 | 0 | 0 | 0 | 0 | 0 | 0 | 16.9128 | 0 | 0 | 0 | 0 | 0 | 0 | 0 | 0 | 0 | 0 | 0 | 0 | 0 | 0 | 0 | 0 | 0 | 0 | 0 | 0 | 0 | 0 | 0 | 0 | 0 | 0 | 0 | 0 | 0 | 0 | 0 | 83.0872 | 0 | 0 | 0 | 0 | 0 | 0 | 0 | 0 | 0
855 | Position 3 (Full Circle) | 105 | Calaverite | 123.2213 | 1.3699 | 12.5 | 4.5 | 12.4274 | 126.5625 | 12.5256 | 17.0243 | 46.7164 | 1.4094 | 30905.0521 | 92810 | -37.1095 | 1.1258 | 5 | 0 | 2.2079 | 0 | 0 | 0 | 0 | 0 | 0 | 0 | 0 | 0 | 0 | 0 | 0 | 1.6618 | 0 | 0 | 0 | 0 | 0 | 0 | 0 | 0 | 0 | 0 | 0 | 0 | 0 | 0 | 0 | 0 | 55.4793 | 0 | 0 | 0 | 0 | 0 | 0 | 0 | 0 | 0 | 0 | 0 | 0 | 0 | 0 | 40.651 | 0 | 0 | 0 | 0 | 0
856 | Position 3 (Full Circle) | 105 | No Classification | 152.2297 | 2.8064 | 24 | 6.5 | 8.8186 | 157.5 | 13.9221 | 24.7484 | 55.7606 | 1.6253 | 29050.7049 | 21331 | -36.8372 | 1.132 | 5 | 0 | 0 | 0 | 0 | 0 | 0 | 0 | 0 | 0 | 0 | 14.2842 | 0 | 0 | 0 | 0 | 0 | 0 | 0 | 0 | 0 | 0 | 0 | 0 | 0 | 0 | 0 | 0 | 0 | 0 | 0 | 0 | 0 | 0 | 0 | 0 | 0 | 0 | 0 | 0 | 0 | 0 | 0 | 85.7158 | 0 | 0 | 0 | 0 | 0 | 0 | 0 | 0 | 0
857 | Position 3 (Full Circle) | 106 | Calaverite | 324.4828 | 1.6462 | 24 | 14.5 | 17.2267 | 18.2812 | 20.326 | 28.3588 | 74.9946 | 1.3793 | 31900.8813 | 94408 | -45.8716 | -6.3357 | 5 | 0 | 1.919 | 0 | 0 | 0 | 0 | 0 | 0 | 0 | 0 | 0 | 0 | 0 | 0 | 0.90547 | 0 | 0 | 2.5814 | 0 | 0 | 0 | 0 | 0 | 0 | 0 | 0 | 0 | 0 | 0 | 0 | 0 | 57.5733 | 0 | 0 | 0 | 0 | 0 | 0 | 0 | 0 | 0 | 0 | 0 | 0 | 0 | 0 | 37.0209 | 0 | 0 | 0 | 0 | 0
858 | Position 3 (Full Circle) | 106 | No Classification | 324.9963 | 2.3781 | 38 | 12.5 | 13.3392 | 26.7188 | 20.342 | 31.7222 | 73.9574 | 1.3393 | 20487.3278 | 18918 | -45.6994 | -6.2017 | 5 | 0 | 0 | 0 | 0 | 0 | 0 | 21.235 | 0 | 0 | 0 | 0 | 0 | 0 | 0 | 4.644 | 26.8217 | 4.2902 | 0 | 0 | 43.0091 | 0 | 0 | 0 | 0 | 0 | 0 | 0 | 0 | 0 | 0 | 0 | 0 | 0 | 0 | 0 | 0 | 0 | 0 | 0 | 0 | 0 | 0 | 0 | 0 | 0 | 0 | 0 | 0 | 0 | 0 | 0 | 0
859 | Position 3 (Full Circle) | 106 | No Classification | 23.104 | 1.3835 | 6.5 | 7.5 | 5.685 | 74.5312 | 5.4237 | 7.8652 | 21.4368 | 1.5828 | 19106.7222 | 15786 | -45.9716 | -6.1388 | 5 | 0 | 2.8001 | 0 | 0 | 1.212 | 0 | 2.5429 | 0 | 0 | 0 | 0 | 0 | 12.7342 | 0 | 80.7108 | 0 | 0 | 0 | 0 | 0 | 0 | 0 | 0 | 0 | 0 | 0 | 0 | 0 | 0 | 0 | 0 | 0 | 0 | 0 | 0 | 0 | 0 | 0 | 0 | 0 | 0 | 0 | 0 | 0 | 0 | 0 | 0 | 0 | 0 | 0 | 0 | 0
860 | Position 3 (Full Circle) | 106 | No Classification | 36.453 | 1.5069 | 7 | 3.5 | 6.2542 | 53.4375 | 6.8127 | 9.4244 | 24.0375 | 1.2614 | 18595.493 | 16069 | -45.9636 | -6.1372 | 5 | 0 | 2.0178 | 0 | 0 | 1.9686 | 0 | 0 | 0 | 0 | 0 | 0 | 0 | 13.3306 | 0 | 82.683 | 0 | 0 | 0 | 0 | 0 | 0 | 0 | 0 | 0 | 0 | 0 | 0 | 0 | 0 | 0 | 0 | 0 | 0 | 0 | 0 | 0 | 0 | 0 | 0 | 0 | 0 | 0 | 0 | 0 | 0 | 0 | 0 | 0 | 0 | 0 | 0 | 0
861 | Position 3 (Full Circle) | 106 | No Classification | 136.0569 | 1.2719 | 12.5 | 5.5 | 12.8279 | 143.4375 | 13.1618 | 16.3155 | 44.1157 | 1.1383 | 30886.3943 | 22002 | -45.6256 | -6.0774 | 5 | 0 | 2.9653 | 0 | 0 | 0 | 0 | 0 | 0 | 0 | 0 | 0 | 0 | 0 | 0 | 1.8289 | 0 | 0 | 0 | 0 | 0 | 0 | 0 | 0 | 0 | 0 | 0 | 0 | 0 | 6.6086 | 0 | 0 | 41.5017 | 0 | 0 | 0 | 0 | 0 | 0 | 0 | 0 | 0 | 0 | 0 | 0 | 0 | 0 | 0 | 0 | 47.0955 | 0 | 0 | 0
862 | Position 3 (Full Circle) | 106 | Au - Ag | 55.963 | 1.7029 | 8 | 7.5 | 7.1653 | 137.8125 | 8.4412 | 12.2016 | 28.5596 | 1.1598 | 30173.1651 | 95729 | -45.8674 | -6.307 | 5 | 0 | 7.3322 | 0 | 0 | 0.52513 | 0 | 0 | 0 | 0 | 0 | 0 | 0 | 0 | 0 | 1.6989 | 0 | 0 | 0 | 0 | 0 | 0 | 0 | 0 | 0 | 0 | 0 | 7.2462 | 0 | 3.921 | 0 | 0 | 0 | 0 | 0 | 0 | 0 | 0 | 0 | 0 | 0 | 0 | 0 | 0 | 0 | 0 | 0 | 79.2766 | 0 | 0 | 0 | 0 | 0
863 | Position 3 (Full Circle) | 106 | Calaverite | 172.7666 | 1.852 | 14 | 24.5 | 12.6021 | 116.7188 | 14.8315 | 23.3391 | 54.7516 | 1.3808 | 31811.4056 | 94430 | -45.9475 | -6.3381 | 5 | 0 | 1.5759 | 0 | 0 | 0 | 0 | 0 | 0 | 0 | 0 | 0 | 0 | 0 | 0 | 1.4999 | 0 | 0 | 0 | 0 | 0 | 0 | 0 | 0 | 0 | 0 | 0 | 0 | 0 | 0 | 0 | 0 | 55.9215 | 0 | 0 | 0 | 0 | 0 | 0 | 0 | 0 | 0 | 0 | 0 | 0 | 0 | 0 | 41.0027 | 0 | 0 | 0 | 0 | 0
864 | Position 3 (Full Circle) | 106 | No Classification | 5.3909 | 1.2805 | 2.5 | 2.5 | 2.5333 | 52.0312 | 2.6199 | 3.244 | 8.2001 | 0.99258 | 16423.5714 | 18990 | -45.9987 | -6.1569 | 5 | 0 | 0 | 0 | 0 | 0 | 0 | 40.7258 | 0 | 0 | 0 | 0 | 0 | 0 | 0 | 31.9315 | 0 | 0 | 27.3427 | 0 | 0 | 0 | 0 | 0 | 0 | 0 | 0 | 0 | 0 | 0 | 0 | 0 | 0 | 0 | 0 | 0 | 0 | 0 | 0 | 0 | 0 | 0 | 0 | 0 | 0 | 0 | 0 | 0 | 0 | 0 | 0 | 0 | 0
865 | Position 3 (Full Circle) | 106 | Au - Ag | 165.322 | 1.3482 | 15 | 9.5 | 13.4707 | 60.4688 | 14.5084 | 18.1614 | 49.6667 | 1.1874 | 31805.3292 | 112062 | -45.8008 | -6.1974 | 5 | 0 | 2.5579 | 0 | 0 | 0 | 0 | 0 | 0 | 0 | 0 | 0 | 0 | 0 | 0 | 1.6478 | 0 | 0 | 0 | 0 | 0 | 0 | 0 | 0 | 0 | 0 | 0 | 0 | 0 | 6.6314 | 0 | 0 | 0 | 0 | 0 | 0 | 0 | 0 | 0 | 0 | 0 | 0 | 0 | 0 | 0 | 0 | 0 | 89.1629 | 0 | 0 | 0 | 0 | 0
866 | Position 3 (Full Circle) | 106 | No Classification | 2.0537 | 1.4142 | 1.5 | 1.5 | 1.52 | 135 | 1.617 | 2.1496 | 4.9201 | 0.93798 | 17973.625 | 16009 | -46.0145 | -6.044 | 5 | 0 | 35.2874 | 0 | 0 | 0 | 17.4466 | 3.3213 | 0 | 0 | 0 | 0 | 0 | 0 | 0 | 3.011 | 0 | 0 | 0 | 0 | 0 | 0 | 0 | 0 | 0 | 40.9337 | 0 | 0 | 0 | 0 | 0 | 0 | 0 | 0 | 0 | 0 | 0 | 0 | 0 | 0 | 0 | 0 | 0 | 0 | 0 | 0 | 0 | 0 | 0 | 0 | 0 | 0 | 0
867 | Position 3 (Full Circle) | 106 | Calaverite | 238.4846 | 1.7185 | 15 | 11.5 | 13.7179 | 98.4375 | 17.4255 | 23.5748 | 60.9138 | 1.2381 | 31274.6308 | 93687 | -45.6085 | -6.0755 | 5 | 0 | 2.5006 | 0 | 0 | 0 | 0 | 0 | 0 | 0 | 0 | 0 | 0 | 0 | 0 | 1.3616 | 0 | 0 | 0 | 0 | 0 | 0 | 0 | 0 | 0 | 0 | 0 | 0 | 0 | 0 | 0 | 0 | 54.2973 | 0 | 0 | 0 | 0 | 0 | 0 | 0 | 0 | 0 | 0 | 0 | 0 | 0 | 0 | 41.8406 | 0 | 0 | 0 | 0 | 0
868 | Position 3 (Full Circle) | 107 | No Classification | 163.2683 | 1.5939 | 20 | 18.5 | 12.6667 | 163.125 | 14.418 | 20.1892 | 51.8013 | 1.3079 | 29304.6871 | 95265 | -39.8679 | -3.9062 | 5 | 0 | 3.1885 | 0 | 0 | 0 | 0 | 8.846 | 0 | 0 | 0 | 0 | 0 | 0 | 0 | 6.1255 | 0 | 0 | 0 | 0 | 0 | 0 | 0 | 0 | 0 | 0 | 0 | 0 | 0 | 5.2422 | 0 | 0 | 44.2558 | 0 | 0 | 0 | 0 | 0 | 0 | 0 | 0 | 0 | 0 | 0 | 0 | 0 | 0 | 32.3419 | 0 | 0 | 0 | 0 | 0
869 | Position 3 (Full Circle) | 107 | No Classification | 3.8507 | 1.3462 | 2 | 2.5 | 2.0267 | 67.5 | 2.2142 | 2.7283 | 6.958 | 1.0005 | 26399.9333 | 18095 | -39.9288 | -3.862 | 5 | 0 | 8.7363 | 0 | 0 | 0 | 0 | 0 | 0 | 0 | 0 | 0 | 0 | 0 | 0 | 2.4847 | 0 | 0 | 0 | 0 | 0 | 0 | 0 | 0 | 0 | 0 | 0 | 0 | 0 | 0 | 0 | 0 | 33.3468 | 0 | 0 | 0 | 0 | 0 | 0 | 0 | 0 | 0 | 0 | 0 | 0 | 0 | 0 | 0 | 0 | 55.4322 | 0 | 0 | 0
870 | Position 3 (Full Circle) | 107 | Calaverite | 299.0684 | 2.3193 | 14.5 | 13.5 | 13.4398 | 82.9688 | 19.5137 | 31.1704 | 74.247 | 1.4668 | 31013.0884 | 98068 | -39.741 | -3.8809 | 5 | 0 | 2.5224 | 0 | 0 | 0 | 0 | 1.2891 | 0 | 0 | 0 | 0 | 0 | 0 | 0 | 1.7338 | 0 | 0 | 0 | 0 | 0 | 0 | 0 | 0 | 0 | 0 | 0 | 0 | 0 | 0 | 0 | 0 | 53.5828 | 0 | 0 | 0 | 0 | 0 | 0 | 0 | 0 | 0 | 0 | 0 | 0 | 0 | 0 | 40.8719 | 0 | 0 | 0 | 0 | 0
871 | Position 3 (Full Circle) | 107 | No Classification | 372.2311 | 1.8019 | 26 | 26.5 | 18.8714 | 154.6875 | 21.7701 | 34.0049 | 87.9016 | 1.6519 | 29604.3338 | 21973 | -39.8468 | -3.8557 | 5 | 0 | 0 | 0 | 0 | 0 | 0 | 0 | 0 | 0 | 0 | 22.4486 | 0 | 0 | 0 | 0 | 0 | 0 | 0 | 0 | 0 | 0 | 0 | 0 | 46.4164 | 0 | 0 | 0 | 0 | 0 | 0 | 0 | 0 | 0 | 0 | 0 | 0 | 0 | 0 | 0 | 0 | 0 | 0 | 31.135 | 0 | 0 | 0 | 0 | 0 | 0 | 0 | 0 | 0
872 | Position 3 (Full Circle) | 107 | No Classification | 45.1812 | 1.1952 | 7.5 | 12.5 | 7.5831 | 63.2812 | 7.5846 | 9.0635 | 25.2796 | 1.1256 | 30043.5966 | 92005 | -39.9824 | -3.6976 | 5 | 0 | 2.8049 | 0 | 0 | 0 | 0 | 8.1899 | 0 | 0 | 0 | 0 | 0 | 0 | 0 | 6.564 | 0 | 0 | 1.4593 | 0 | 0 | 0 | 0 | 0 | 0 | 0 | 0 | 0 | 0 | 0 | 0 | 0 | 47.252 | 0 | 0 | 0 | 0 | 0 | 0 | 0 | 0 | 0 | 0 | 0 | 0 | 0 | 0 | 33.7299 | 0 | 0 | 0 | 0 | 0
873 | Position 3 (Full Circle) | 108 | No Classification | 365.0432 | 1.6534 | 30 | 9.5 | 17.7333 | 18.2812 | 21.5589 | 29.321 | 77.1974 | 1.2991 | 31457.1463 | 92419 | -52.1276 | -5.5982 | 5 | 0 | 2.3754 | 0 | 0 | 0 | 0 | 0 | 0 | 0 | 0 | 0 | 0 | 0 | 0 | 0.93788 | 0 | 0 | 5.9533 | 0 | 0 | 0 | 0 | 0 | 0 | 0 | 0 | 0 | 0 | 0 | 0 | 0 | 60.8911 | 0 | 0 | 0 | 0 | 0 | 0 | 0 | 0 | 0 | 0 | 0 | 0 | 0 | 0 | 29.8423 | 0 | 0 | 0 | 0 | 0
874 | Position 3 (Full Circle) | 108 | No Classification | 311.904 | 1.9264 | 15.5 | 35.5 | 14.9942 | 74.5312 | 19.9281 | 28.8842 | 71.8311 | 1.3164 | 28400.0584 | 20309 | -52.3528 | -5.5682 | 5 | 0 | 18.5927 | 0 | 0 | 0 | 0 | 0 | 0 | 0 | 0 | 14.0403 | 0 | 0 | 0 | 0 | 0 | 0 | 0 | 0 | 0 | 0 | 0 | 0 | 23.7121 | 0 | 0 | 0 | 0 | 0 | 0 | 0 | 0 | 0 | 0 | 0 | 0 | 0 | 0 | 0 | 0 | 0 | 0 | 43.655 | 0 | 0 | 0 | 0 | 0 | 0 | 0 | 0 | 0
875 | Position 3 (Full Circle) | 108 | No Classification | 185.0887 | 1.4058 | 13.5 | 12.5 | 12.9392 | 77.3438 | 15.3513 | 18.1905 | 51.5881 | 1.1442 | 31759.405 | 25913 | -52.1168 | -5.5803 | 5 | 0 | 3.6276 | 0 | 0 | 0 | 0 | 12.485 | 0 | 0 | 0 | 0 | 0 | 0 | 0 | 0 | 0 | 0 | 0 | 0 | 0 | 0 | 0 | 0 | 0 | 0 | 0 | 0 | 0 | 0 | 0 | 0 | 0 | 0 | 0 | 0 | 0 | 0 | 0 | 0 | 0 | 0 | 0 | 0 | 0 | 0 | 0 | 0 | 0 | 83.8874 | 0 | 0 | 0
876 | Position 3 (Full Circle) | 108 | Poss Hessite | 11.2953 | 1.6415 | 4.5 | 3.5 | 3.04 | 23.9062 | 3.7923 | 4.9901 | 12.4408 | 1.0904 | 26558.8182 | 91469 | -52.1265 | -5.5147 | 5 | 0 | 4.4025 | 0 | 0 | 0 | 0 | 18.8917 | 0 | 0 | 0 | 0 | 0 | 0 | 0 | 14.7219 | 0 | 0 | 0 | 0 | 0 | 0 | 0 | 0 | 0 | 0 | 0 | 0 | 0 | 27.8262 | 0 | 0 | 18.8222 | 0 | 0 | 0 | 0 | 0 | 0 | 0 | 0 | 0 | 0 | 0 | 0 | 0 | 0 | 15.3356 | 0 | 0 | 0 | 0 | 0
877 | Position 3 (Full Circle) | 108 | No Classification | 137.8539 | 1.8317 | 16.5 | 6.5 | 10.0686 | 158.9062 | 13.2484 | 18.4429 | 45.1246 | 1.1754 | 19919.0838 | 18977 | -52.3742 | -5.4918 | 5 | 0 | 3.2784 | 0 | 0 | 0 | 0 | 21.7544 | 0 | 0 | 0 | 0 | 0 | 0 | 0 | 31.558 | 0 | 0 | 0 | 0 | 43.4092 | 0 | 0 | 0 | 0 | 0 | 0 | 0 | 0 | 0 | 0 | 0 | 0 | 0 | 0 | 0 | 0 | 0 | 0 | 0 | 0 | 0 | 0 | 0 | 0 | 0 | 0 | 0 | 0 | 0 | 0 | 0 | 0
878 | Position 3 (Full Circle) | 108 | Au - Ag | 230.0132 | 1.7737 | 14.5 | 21.5 | 14.2817 | 73.125 | 17.1132 | 25.3319 | 62.5055 | 1.3517 | 31601.3705 | 110833 | -52.307 | -5.4339 | 5 | 0 | 2.9351 | 0 | 0 | 0 | 0 | 0 | 0 | 0 | 0 | 0 | 0 | 0 | 0 | 0.896 | 0 | 0 | 0 | 0 | 0 | 0 | 0 | 0 | 0 | 0 | 0 | 0 | 0 | 6.4139 | 0 | 0 | 0 | 0 | 0 | 0 | 0 | 0 | 0 | 0 | 0 | 0 | 0 | 0 | 0 | 0 | 0 | 89.755 | 0 | 0 | 0 | 0 | 0
879 | Position 3 (Full Circle) | 108 | Sylvanite | 94.213 | 2.4826 | 17.5 | 10.5 | 7.4288 | 164.5312 | 10.9524 | 18.4423 | 43.0384 | 1.5646 | 29669.891 | 94192 | -52.3776 | -5.346 | 5 | 0 | 2.7256 | 0 | 0 | 0 | 0 | 1.9873 | 0 | 0 | 0 | 0 | 0 | 0 | 0 | 2.4487 | 0 | 0 | 0 | 0 | 0 | 0 | 0 | 0 | 0 | 0 | 0 | 0 | 0 | 1.1846 | 0 | 0 | 53.4936 | 0 | 0 | 0 | 0 | 0 | 0 | 0 | 0 | 0 | 0 | 0 | 0 | 0 | 0 | 38.1601 | 0 | 0 | 0 | 0 | 0
880 | Position 3 (Full Circle) | 108 | No Classification | 12.8356 | 9.3387 | 14 | 2.5 | 1.52 | 1.4062 | 4.0426 | 14.1948 | 28.0934 | 4.8931 | 20397.06 | 20483 | -52.4369 | -5.2949 | 5 | 0 | 2.8217 | 0 | 0 | 0 | 0 | 30.4062 | 0 | 0 | 0 | 0 | 0 | 0 | 0 | 6.2153 | 0 | 0 | 35.7241 | 0 | 18.4988 | 0 | 0 | 0 | 0 | 0 | 0 | 0 | 0 | 0 | 0 | 6.334 | 0 | 0 | 0 | 0 | 0 | 0 | 0 | 0 | 0 | 0 | 0 | 0 | 0 | 0 | 0 | 0 | 0 | 0 | 0 | 0 | 0
881 | Position 3 (Full Circle) | 109 | Calaverite | 56.4764 | 1.3111 | 10.5 | 4.5 | 8.1517 | 30.9375 | 8.4799 | 10.6878 | 28.3948 | 1.1361 | 31021.2273 | 92285 | -41.4968 | 0.20203 | 5 | 0 | 2.5714 | 0 | 0 | 0 | 0 | 0 | 0 | 0 | 0 | 0 | 0 | 0 | 0 | 2.1849 | 0 | 0 | 0 | 0 | 0 | 0 | 0 | 0 | 0 | 0 | 0 | 0 | 0 | 0 | 0 | 0 | 53.3059 | 0 | 0 | 0 | 0 | 0 | 0 | 0 | 0 | 0 | 0 | 0 | 0 | 0 | 0 | 41.9379 | 0 | 0 | 0 | 0 | 0
883 | Position 3 (Full Circle) | 109 | Petzite | 242.0786 | 1.4613 | 18.5 | 12.5 | 16.0273 | 129.375 | 17.5563 | 23.4211 | 65.2711 | 1.4005 | 30920.0244 | 88262 | -41.2522 | 0.42586 | 5 | 0 | 4.2886 | 0 | 0 | 0 | 0 | 0 | 0 | 0 | 0 | 0 | 0 | 0 | 0 | 0.73098 | 0 | 0 | 0 | 0 | 0 | 0 | 0 | 0 | 0 | 0 | 0 | 0 | 0 | 42.7293 | 0 | 0 | 29.6339 | 0 | 0 | 0 | 0 | 0 | 0 | 0 | 0 | 0 | 0 | 0 | 0 | 0 | 0 | 22.6171 | 0 | 0 | 0 | 0 | 0
885 | Position 3 (Full Circle) | 109 | No Classification | 26.1845 | 1.7117 | 8.5 | 0.5 | 5.0667 | 172.9688 | 5.774 | 8.6726 | 21.4368 | 1.3966 | 20498.8137 | 18752 | -41.5217 | 0.15662 | 5 | 0 | 3.0223 | 0 | 0 | 0 | 0 | 28.821 | 0 | 0 | 0 | 0 | 0 | 0 | 0 | 7.5846 | 0 | 0 | 38.3186 | 0 | 16.3528 | 0 | 0 | 0 | 0 | 0 | 0 | 0 | 0 | 0 | 0 | 5.9006 | 0 | 0 | 0 | 0 | 0 | 0 | 0 | 0 | 0 | 0 | 0 | 0 | 0 | 0 | 0 | 0 | 0 | 0 | 0 | 0 | 0
887 | Position 3 (Full Circle) | 109 | Calaverite | 60.0704 | 1.7042 | 8 | 5.5 | 7.3551 | 75.9375 | 8.7455 | 12.5342 | 31.6266 | 1.3251 | 27261.5684 | 85082 | -41.2248 | 0.24347 | 5 | 0 | 6.1434 | 0 | 0 | 0 | 0 | 0 | 0 | 0 | 0 | 0 | 0 | 0 | 0 | 1.6659 | 0 | 0 | 1.1865 | 0 | 0 | 0 | 0 | 0 | 0 | 0 | 0 | 0 | 0 | 2.3288 | 0 | 1.9742 | 48.0948 | 0 | 0 | 0 | 0 | 0 | 0 | 0 | 0 | 0 | 0 | 0 | 0 | 0 | 0 | 38.6064 | 0 | 0 | 0 | 0 | 0
888 | Position 3 (Full Circle) | 109 | No Classification | 8.4715 | 1.2692 | 3 | 2.5 | 3.04 | 67.5 | 3.2842 | 3.8584 | 10.238 | 0.98461 | 29699.5152 | 88079 | -41.2903 | 0.28756 | 5 | 0 | 3.6115 | 0 | 0 | 0 | 0 | 10.0329 | 0 | 0 | 0 | 0 | 0 | 0 | 0 | 6.2202 | 0 | 0 | 0 | 0 | 0 | 0 | 0 | 0 | 0 | 0 | 0 | 0 | 0 | 0 | 0 | 0 | 44.5867 | 0 | 0 | 0 | 0 | 0 | 0 | 0 | 0 | 0 | 0 | 0 | 0 | 0 | 0 | 35.5486 | 0 | 0 | 0 | 0 | 0
889 | Position 3 (Full Circle) | 109 | Au - Ag | 135.5435 | 1.2525 | 15.5 | 16.5 | 13.4706 | 40.7812 | 13.1369 | 16.872 | 49.4819 | 1.4375 | 30138.0246 | 101010 | -41.3802 | 0.31648 | 5 | 0 | 4.7394 | 0 | 0 | 0 | 0 | 0 | 0 | 0 | 0 | 0 | 0 | 0 | 0 | 1.2511 | 0 | 0 | 0 | 0 | 0 | 0 | 0 | 0 | 0 | 0 | 0 | 0 | 0 | 8.0904 | 0 | 0 | 0 | 0 | 0 | 0 | 0 | 0 | 0 | 0 | 0 | 0 | 0 | 0 | 0 | 0 | 0 | 85.9191 | 0 | 0 | 0 | 0 | 0
890 | Position 3 (Full Circle) | 109 | No Classification | 7.7013 | 1.7087 | 4 | 1.5 | 2.5333 | 158.9062 | 3.1314 | 4.3288 | 10.238 | 1.0831 | 21123.4667 | 91314 | -41.6106 | 0.30283 | 5 | 0 | 3.4692 | 0 | 0 | 0 | 0 | 43.9599 | 0 | 0 | 0 | 0 | 0 | 0 | 0 | 31.296 | 0 | 0 | 0 | 0 | 0 | 0 | 0 | 0 | 0 | 0 | 0 | 0 | 0 | 1.3885 | 0 | 0 | 0 | 0 | 0 | 0 | 0 | 0 | 0 | 0 | 0 | 0 | 0 | 0 | 0 | 0 | 0 | 19.8863 | 0 | 0 | 0 | 0 | 0
891 | Position 3 (Full Circle) | 109 | Au - Ag | 254.144 | 1.5356 | 22.5 | 26.5 | 16.5927 | 16.875 | 17.9885 | 25.479 | 66.8628 | 1.3998 | 30753.5495 | 111656 | -41.6192 | 0.34664 | 5 | 0 | 4.3489 | 0 | 0 | 0 | 0 | 0 | 0 | 0 | 0 | 0 | 0 | 0 | 0 | 1.1417 | 0 | 0 | 0 | 0 | 0 | 0 | 0 | 0 | 0 | 0 | 0 | 0 | 0 | 5.845 | 0 | 0 | 0 | 0 | 0 | 0 | 0 | 0 | 0 | 0 | 0 | 0 | 0 | 0 | 0 | 0 | 0 | 88.6644 | 0 | 0 | 0 | 0 | 0
892 | Position 3 (Full Circle) | 109 | No Classification | 6.6745 | 1.3416 | 2.5 | 1.5 | 2.5333 | 63.2812 | 2.9152 | 3.3988 | 8.8794 | 0.94003 | 18826 | 15941 | -41.4344 | 0.50025 | 5 | 0 | 0 | 0 | 0 | 0 | 0 | 0 | 0 | 0 | 0 | 0 | 0 | 15.6831 | 0 | 74.6627 | 0 | 9.6542 | 0 | 0 | 0 | 0 | 0 | 0 | 0 | 0 | 0 | 0 | 0 | 0 | 0 | 0 | 0 | 0 | 0 | 0 | 0 | 0 | 0 | 0 | 0 | 0 | 0 | 0 | 0 | 0 | 0 | 0 | 0 | 0 | 0 | 0 | 0
893 | Position 3 (Full Circle) | 109 | No Classification | 15.146 | 1.9661 | 6.5 | 1.5 | 3.6626 | 39.375 | 4.3914 | 7.2011 | 16.5167 | 1.4333 | 18387.6441 | 16172 | -41.6332 | 0.38102 | 5 | 0 | 3.9213 | 0 | 0 | 1.0899 | 0 | 0 | 0 | 0 | 0 | 0 | 0 | 15.4187 | 0 | 79.5701 | 0 | 0 | 0 | 0 | 0 | 0 | 0 | 0 | 0 | 0 | 0 | 0 | 0 | 0 | 0 | 0 | 0 | 0 | 0 | 0 | 0 | 0 | 0 | 0 | 0 | 0 | 0 | 0 | 0 | 0 | 0 | 0 | 0 | 0 | 0 | 0 | 0
894 | Position 3 (Full Circle) | 109 | No Classification | 254.144 | 2.179 | 30 | 21.5 | 13.2559 | 37.9688 | 17.9885 | 28.8844 | 66.4649 | 1.3832 | 20668.8 | 18808 | -41.3784 | 0.55716 | 5 | 0 | 2.7389 | 0 | 0 | 0 | 0 | 21.2864 | 0 | 0 | 0 | 0 | 0 | 0 | 0 | 32.6047 | 0 | 0 | 0 | 0 | 43.37 | 0 | 0 | 0 | 0 | 0 | 0 | 0 | 0 | 0 | 0 | 0 | 0 | 0 | 0 | 0 | 0 | 0 | 0 | 0 | 0 | 0 | 0 | 0 | 0 | 0 | 0 | 0 | 0 | 0 | 0 | 0 | 0
895 | Position 3 (Full Circle) | 109 | Sylvanite | 85.9982 | 1.7548 | 15.5 | 13.5 | 8.6133 | 14.0625 | 10.464 | 15.1148 | 36.5949 | 1.2392 | 31480.403 | 91985 | -41.6772 | 0.52068 | 5 | 0 | 2.3537 | 0 | 0 | 0 | 0 | 0 | 0 | 0 | 0 | 0 | 0 | 0 | 0 | 2.2854 | 0 | 0 | 2.0672 | 0 | 0 | 0 | 0 | 0 | 0 | 0 | 0 | 0 | 0 | 2.1997 | 0 | 1.8867 | 55.3033 | 0 | 0 | 0 | 0 | 0 | 0 | 0 | 0 | 0 | 0 | 0 | 0 | 0 | 0 | 33.9039 | 0 | 0 | 0 | 0 | 0
896 | Position 3 (Full Circle) | 110 | Petzite | 210.5031 | 1.3855 | 17.5 | 15.5 | 14.9177 | 78.75 | 16.3713 | 20.668 | 57.1875 | 1.2363 | 31070.6476 | 94987 | -47.4761 | 7.1954 | 5 | 0 | 3.5961 | 0 | 0 | 0 | 0 | 0 | 0 | 0 | 0 | 0 | 0 | 0.55656 | 0 | 0.96285 | 0 | 0 | 0 | 0 | 0 | 0 | 0 | 0 | 0 | 0 | 0 | 0 | 0 | 41.9396 | 0 | 0 | 29.4746 | 0 | 0 | 0 | 0 | 0 | 0 | 0 | 0 | 0 | 0 | 0 | 0 | 0 | 0 | 23.4703 | 0 | 0 | 0 | 0 | 0
897 | Position 3 (Full Circle) | 110 | No Classification | 2.0537 | 2.2361 | 1 | 0.5 | 1.0133 | 63.2812 | 1.617 | 2.2659 | 5.2014 | 1.0483 | 18369.875 | 19969 | -47.8044 | 7.2274 | 5 | 0 | 4.5361 | 0 | 0 | 0 | 0 | 33.7668 | 0 | 0 | 0 | 0 | 0 | 0 | 0 | 1.6282 | 0 | 0 | 41.0735 | 0 | 18.9955 | 0 | 0 | 0 | 0 | 0 | 0 | 0 | 0 | 0 | 0 | 0 | 0 | 0 | 0 | 0 | 0 | 0 | 0 | 0 | 0 | 0 | 0 | 0 | 0 | 0 | 0 | 0 | 0 | 0 | 0 | 0 | 0
898 | Position 3 (Full Circle) | 110 | No Classification | 23.3607 | 4.312 | 12.5 | 4.5 | 3.1109 | 11.25 | 5.4538 | 13.4144 | 29.6852 | 3.0018 | 18925.3516 | 20010 | -47.7969 | 7.2321 | 5 | 0 | 2.6961 | 0 | 0 | 0 | 0 | 33.8349 | 0 | 0 | 0 | 0 | 0 | 0 | 0 | 6.9107 | 0 | 0 | 38.4305 | 0 | 18.1278 | 0 | 0 | 0 | 0 | 0 | 0 | 0 | 0 | 0 | 0 | 0 | 0 | 0 | 0 | 0 | 0 | 0 | 0 | 0 | 0 | 0 | 0 | 0 | 0 | 0 | 0 | 0 | 0 | 0 | 0 | 0 | 0
899 | Position 3 (Full Circle) | 110 | No Classification | 32.0889 | 1.6182 | 10 | 4.5 | 5.6011 | 26.7188 | 6.3919 | 9.0635 | 23.1934 | 1.334 | 19179.68 | 16857 | -47.5844 | 7.4995 | 5 | 0 | 2.8621 | 0 | 0 | 0 | 0 | 0 | 0 | 0 | 0 | 0 | 0 | 1.7724 | 0 | 95.3654 | 0 | 0 | 0 | 0 | 0 | 0 | 0 | 0 | 0 | 0 | 0 | 0 | 0 | 0 | 0 | 0 | 0 | 0 | 0 | 0 | 0 | 0 | 0 | 0 | 0 | 0 | 0 | 0 | 0 | 0 | 0 | 0 | 0 | 0 | 0 | 0 | 0
900 | Position 3 (Full Circle) | 110 | No Classification | 251.3202 | 1.6974 | 23.5 | 12.5 | 14.3307 | 54.8438 | 17.8883 | 24.3243 | 64.3786 | 1.3123 | 30862.8938 | 22589 | -47.9321 | 7.4946 | 5 | 0 | 4.4513 | 0 | 0 | 0 | 0 | 0 | 0 | 0 | 0 | 0 | 0 | 0 | 0 | 0 | 0 | 0 | 0 | 0 | 0 | 0 | 0 | 0 | 0 | 0 | 0 | 0 | 0 | 0 | 0 | 0 | 39.2384 | 0 | 0 | 0 | 0 | 0 | 0 | 0 | 0 | 0 | 0 | 0 | 0 | 0 | 0 | 0 | 56.3102 | 0 | 0 | 0 | 0
901 | Position 3 (Full Circle) | 111 | No Classification | 2.3104 | 1.4142 | 1.5 | 0.5 | 1.52 | 45 | 1.7151 | 2.1496 | 5.2014 | 0.93186 | 18362.3333 | 23090 | -39.6694 | -8.3085 | 5 | 0 | 6.0651 | 0 | 0 | 0 | 0 | 43.8729 | 0 | 0 | 0 | 0 | 0 | 0 | 0 | 23.6306 | 0 | 0 | 0 | 0 | 0 | 0 | 0 | 0 | 0 | 0 | 0 | 0 | 26.4314 | 0 | 0 | 0 | 0 | 0 | 0 | 0 | 0 | 0 | 0 | 0 | 0 | 0 | 0 | 0 | 0 | 0 | 0 | 0 | 0 | 0 | 0 | 0 | 0
902 | Position 3 (Full Circle) | 111 | Calaverite | 371.7177 | 1.1753 | 25.5 | 29.5 | 21.9814 | 11.25 | 21.7551 | 25.835 | 73.7043 | 1.163 | 31306.3425 | 95456 | -39.8374 | -8.6194 | 5 | 0 | 2.69 | 0 | 0 | 0 | 0 | 0 | 0 | 0 | 0 | 0 | 0 | 0 | 0 | 1.3486 | 0 | 0 | 1.2203 | 0 | 0 | 0 | 0 | 0 | 0 | 0 | 0 | 0 | 0 | 0 | 0 | 0 | 54.3545 | 0 | 0 | 0 | 0 | 0 | 0 | 0 | 0 | 0 | 0 | 0 | 0 | 0 | 0 | 40.3866 | 0 | 0 | 0 | 0 | 0
903 | Position 3 (Full Circle) | 111 | Calaverite | 126.0452 | 1.5621 | 11 | 17.5 | 11.1467 | 98.4375 | 12.6683 | 17.4119 | 43.6694 | 1.204 | 31415.389 | 94125 | -39.9774 | -8.6092 | 5 | 0 | 2.0553 | 0 | 0 | 0 | 0 | 0 | 0 | 0 | 0 | 0 | 0 | 0 | 0 | 1.1843 | 0 | 0 | 0 | 0 | 0 | 0 | 0 | 0 | 0 | 0 | 0 | 0 | 0 | 0 | 0 | 0 | 55.1937 | 0 | 0 | 0 | 0 | 0 | 0 | 0 | 0 | 0 | 0 | 0 | 0 | 0 | 0 | 41.5667 | 0 | 0 | 0 | 0 | 0
904 | Position 3 (Full Circle) | 111 | Calaverite | 34.3993 | 1.4095 | 7 | 6.5 | 5.8955 | 127.9688 | 6.618 | 8.3097 | 21.4368 | 1.0631 | 30249.7164 | 76026 | -39.5085 | -8.5307 | 5 | 0 | 2.972 | 0 | 0 | 0 | 0 | 0 | 0 | 0 | 0 | 0 | 0 | 0 | 0 | 2.052 | 0 | 0 | 1.2649 | 0 | 0 | 0 | 0 | 0 | 0 | 0 | 0 | 0 | 0 | 0 | 0 | 0 | 53.0654 | 0 | 0 | 0 | 0 | 0 | 0 | 0 | 0 | 0 | 0 | 0 | 0 | 0 | 0 | 40.6457 | 0 | 0 | 0 | 0 | 0
905 | Position 3 (Full Circle) | 111 | No Classification | 269.8034 | 1.2665 | 22.5 | 26.5 | 18.8071 | 23.9062 | 18.5344 | 23.8187 | 67.4738 | 1.3428 | 29290.451 | 20852 | -39.7101 | -8.4272 | 5 | 0 | 0 | 0 | 0 | 0 | 0 | 0 | 0 | 0 | 0 | 18.7564 | 0 | 0 | 0 | 0 | 0 | 0 | 0 | 0 | 0 | 0 | 0 | 0 | 0 | 0 | 0 | 0 | 0 | 0 | 0 | 0 | 0 | 0 | 0 | 0 | 0 | 0 | 0 | 0 | 0 | 0 | 0 | 81.2436 | 0 | 0 | 0 | 0 | 0 | 0 | 0 | 0 | 0
906 | Position 3 (Full Circle) | 111 | No Classification | 135.03 | 1.897 | 15 | 5.5 | 12.1811 | 127.9688 | 13.112 | 23.1075 | 56.4882 | 1.8805 | 29401.0989 | 20635 | -40.0018 | -8.4198 | 5 | 0 | 0 | 0 | 0 | 0 | 0 | 0 | 0 | 0 | 0 | 15.7899 | 0 | 0 | 0 | 0 | 0 | 0 | 0 | 0 | 0 | 0 | 0 | 0 | 0 | 0 | 0 | 0 | 0 | 0 | 0 | 0 | 0 | 0 | 0 | 0 | 0 | 0 | 0 | 0 | 0 | 0 | 0 | 84.2101 | 0 | 0 | 0 | 0 | 0 | 0 | 0 | 0 | 0
907 | Position 3 (Full Circle) | 111 | Au - Ag | 92.1593 | 1.4557 | 13 | 7.5 | 9.6267 | 167.3438 | 10.8324 | 14.0137 | 35.7507 | 1.1036 | 31625.2423 | 107618 | -39.5181 | -8.333 | 5 | 0 | 2.5739 | 0 | 0 | 0 | 0 | 0 | 0 | 0 | 0 | 0 | 0 | 0 | 0 | 1.2749 | 0 | 0 | 0 | 0 | 0 | 0 | 0 | 0 | 0 | 0 | 0 | 0 | 0 | 6.6456 | 0 | 0 | 0 | 0 | 0 | 0 | 0 | 0 | 0 | 0 | 0 | 0 | 0 | 0 | 0 | 0 | 0 | 89.5056 | 0 | 0 | 0 | 0 | 0
908 | Position 3 (Full Circle) | 111 | Petzite | 130.9227 | 1.2803 | 12.5 | 15.5 | 12.0158 | 73.125 | 12.9111 | 15.3843 | 41.4667 | 1.0451 | 31375.4784 | 90390 | -39.8972 | -8.3694 | 5 | 0 | 2.3617 | 0 | 0 | 0 | 0 | 0 | 0 | 0 | 0 | 0 | 0 | 0 | 0 | 2.1171 | 0 | 0 | 0 | 0 | 0 | 0 | 0 | 0 | 0 | 0 | 0 | 0 | 0 | 41.3886 | 0 | 0 | 30.0044 | 0 | 0 | 0 | 0 | 0 | 0 | 0 | 0 | 0 | 0 | 0 | 0 | 0 | 0 | 24.1282 | 0 | 0 | 0 | 0 | 0
909 | Position 3 (Full Circle) | 111 | No Classification | 15.9161 | 1.3462 | 4 | 5.5 | 4.0533 | 67.5 | 4.5017 | 5.4566 | 14.4788 | 1.0481 | 19432.7097 | 16245 | -39.7598 | -8.2945 | 5 | 0 | 3.7086 | 0 | 0 | 1.5507 | 0 | 0 | 0 | 0 | 0 | 0 | 0 | 17.1431 | 2.3183 | 66.976 | 0 | 8.3032 | 0 | 0 | 0 | 0 | 0 | 0 | 0 | 0 | 0 | 0 | 0 | 0 | 0 | 0 | 0 | 0 | 0 | 0 | 0 | 0 | 0 | 0 | 0 | 0 | 0 | 0 | 0 | 0 | 0 | 0 | 0 | 0 | 0 | 0 | 0
911 | Position 3 (Full Circle) | 112 | No Classification | 1.797 | 1.4142 | 1.5 | 0.5 | 1.52 | 45 | 1.5126 | 2.1496 | 4.9201 | 1.072 | 17679.2857 | 20032 | -42.501 | -0.74253 | 5 | 0 | 3.7184 | 0 | 0 | 0 | 0 | 44.4732 | 0 | 0 | 0 | 0 | 0 | 0 | 0 | 27.9092 | 0 | 0 | 14.2862 | 0 | 9.6131 | 0 | 0 | 0 | 0 | 0 | 0 | 0 | 0 | 0 | 0 | 0 | 0 | 0 | 0 | 0 | 0 | 0 | 0 | 0 | 0 | 0 | 0 | 0 | 0 | 0 | 0 | 0 | 0 | 0 | 0 | 0 | 0
912 | Position 3 (Full Circle) | 112 | No Classification | 68.2852 | 1.7661 | 8 | 1.5 | 7.4808 | 57.6562 | 9.3243 | 13.2122 | 38.448 | 1.7227 | 18604.3459 | 15468 | -42.1611 | -0.6195 | 5 | 0 | 0 | 0 | 0 | 1.0214 | 0 | 0 | 0 | 0 | 0 | 0 | 0 | 21.3511 | 0 | 77.6275 | 0 | 0 | 0 | 0 | 0 | 0 | 0 | 0 | 0 | 0 | 0 | 0 | 0 | 0 | 0 | 0 | 0 | 0 | 0 | 0 | 0 | 0 | 0 | 0 | 0 | 0 | 0 | 0 | 0 | 0 | 0 | 0 | 0 | 0 | 0 | 0 | 0
913 | Position 3 (Full Circle) | 112 | No Classification | 104.2247 | 2.1707 | 17.5 | 9.5 | 8.1958 | 19.6875 | 11.5197 | 17.7909 | 43.2715 | 1.4296 | 18785.9212 | 16640 | -42.2558 | -0.61529 | 5 | 0 | 1.9912 | 0 | 0 | 0 | 0 | 0 | 0 | 0 | 0 | 0 | 0 | 1.8188 | 0 | 96.19 | 0 | 0 | 0 | 0 | 0 | 0 | 0 | 0 | 0 | 0 | 0 | 0 | 0 | 0 | 0 | 0 | 0 | 0 | 0 | 0 | 0 | 0 | 0 | 0 | 0 | 0 | 0 | 0 | 0 | 0 | 0 | 0 | 0 | 0 | 0 | 0 | 0
914 | Position 3 (Full Circle) | 112 | No Classification | 2.5671 | 1.4907 | 2 | 1.5 | 1.52 | 26.7188 | 1.8079 | 2.2659 | 5.5994 | 0.97191 | 17622 | 22299 | -42.1961 | -0.59215 | 5 | 0 | 3.5289 | 0 | 0 | 0 | 0 | 62.4077 | 0 | 0 | 0 | 0 | 0 | 0 | 0 | 34.0634 | 0 | 0 | 0 | 0 | 0 | 0 | 0 | 0 | 0 | 0 | 0 | 0 | 0 | 0 | 0 | 0 | 0 | 0 | 0 | 0 | 0 | 0 | 0 | 0 | 0 | 0 | 0 | 0 | 0 | 0 | 0 | 0 | 0 | 0 | 0 | 0 | 0
915 | Position 3 (Full Circle) | 112 | Petzite | 172.2532 | 2.1133 | 11.5 | 12.5 | 11.093 | 84.375 | 14.8094 | 23.4427 | 55.033 | 1.3992 | 31148.6438 | 90890 | -42.5507 | -0.58421 | 5 | 0 | 3.1569 | 0 | 0 | 0 | 0 | 0 | 0 | 0 | 0 | 0 | 0 | 0 | 0 | 1.5527 | 0 | 0 | 0 | 0 | 0 | 0 | 0 | 0 | 0 | 0 | 0 | 0 | 0 | 40.0255 | 0 | 0 | 32.1903 | 0 | 0 | 0 | 0 | 0 | 0 | 0 | 0 | 0 | 0 | 0 | 0 | 0 | 0 | 23.0746 | 0 | 0 | 0 | 0 | 0
916 | Position 3 (Full Circle) | 112 | No Classification | 139.1374 | 1.5868 | 11.5 | 22.5 | 11.6533 | 80.1562 | 13.31 | 18.4912 | 48.1916 | 1.3283 | 31077.1328 | 22316 | -42.4244 | -0.52827 | 5 | 0 | 3.7737 | 0 | 0 | 0 | 0 | 0 | 0 | 0 | 0 | 0 | 0 | 0 | 0 | 0 | 0 | 0 | 0 | 0 | 0 | 0 | 0 | 0 | 0 | 0 | 0 | 0 | 0 | 0 | 0 | 0 | 40.0921 | 0 | 0 | 0 | 0 | 0 | 0 | 0 | 0 | 0 | 0 | 0 | 0 | 0 | 0 | 0 | 56.1343 | 0 | 0 | 0 | 0
917 | Position 3 (Full Circle) | 112 | Calaverite | 182.2649 | 1.2529 | 16 | 17.5 | 14.9621 | 71.7188 | 15.2337 | 18.7455 | 51.3068 | 1.1493 | 31467.0042 | 95684 | -42.3821 | -0.38375 | 5 | 0 | 2.2567 | 0 | 0 | 0 | 0 | 0 | 0 | 0 | 0 | 0 | 0 | 0 | 0 | 1.7243 | 0 | 0 | 0 | 0 | 0 | 0 | 0 | 0 | 0 | 0 | 0 | 0 | 0 | 0 | 0 | 0 | 54.2507 | 0 | 0 | 0 | 0 | 0 | 0 | 0 | 0 | 0 | 0 | 0 | 0 | 0 | 0 | 41.7683 | 0 | 0 | 0 | 0 | 0
918 | Position 3 (Full Circle) | 113 | No Classification | 16.9429 | 1.5811 | 6 | 2.5 | 4.0533 | 18.2812 | 4.6446 | 6.4089 | 15.8374 | 1.1781 | 28649.8636 | 19315 | -39.5939 | -8.0206 | 5 | 0 | 17.4952 | 0 | 0 | 0 | 0 | 0 | 0 | 0 | 0 | 13.5794 | 0 | 0 | 0 | 2.286 | 0 | 0 | 0 | 0 | 0 | 0 | 0 | 0 | 0 | 0 | 0 | 0 | 0 | 0 | 0 | 0 | 0 | 0 | 0 | 0 | 0 | 0 | 0 | 0 | 0 | 0 | 0 | 66.6394 | 0 | 0 | 0 | 0 | 0 | 0 | 0 | 0 | 0
919 | Position 3 (Full Circle) | 113 | Calaverite | 124.2482 | 1.305 | 11.5 | 7.5 | 11.6533 | 60.4688 | 12.5777 | 15.208 | 40.3211 | 1.0413 | 31204.4938 | 96373 | -40.0353 | -8.0621 | 5 | 0 | 1.9835 | 0 | 0 | 0 | 0 | 1.4147 | 0 | 0 | 0 | 0 | 0 | 0 | 0 | 1.6456 | 0 | 0 | 0 | 0 | 0 | 0 | 0 | 0 | 0 | 0 | 0 | 0 | 0 | 0 | 0 | 0 | 53.3264 | 0 | 0 | 0 | 0 | 0 | 0 | 0 | 0 | 0 | 0 | 0 | 0 | 0 | 0 | 41.6297 | 0 | 0 | 0 | 0 | 0
920 | Position 3 (Full Circle) | 113 | Petzite | 231.2967 | 1.6806 | 24 | 18.5 | 15.3519 | 19.6875 | 17.1609 | 25.8001 | 68.949 | 1.6356 | 30378.6548 | 92061 | -40.0586 | -7.9313 | 5 | 0 | 6.0236 | 0 | 0 | 0 | 0 | 0 | 0 | 0 | 0 | 0 | 0 | 0 | 0 | 0 | 0 | 0 | 0 | 0 | 0 | 0 | 0 | 0 | 0 | 0 | 0 | 0 | 0 | 41.1957 | 0 | 0 | 29.0906 | 0 | 0 | 0 | 0 | 0 | 0 | 0 | 0 | 0 | 0 | 0 | 0 | 0 | 0 | 23.69 | 0 | 0 | 0 | 0 | 0
921 | Position 3 (Full Circle) | 114 | Sylvanite | 17.1996 | 1.3744 | 5 | 4.5 | 4.2992 | 30.9375 | 4.6797 | 5.9087 | 14.8767 | 1.024 | 31137.9701 | 89564 | -49.1968 | -3.1828 | 5 | 0 | 2.7615 | 0 | 0 | 0 | 0 | 0 | 0 | 0 | 0 | 0 | 0 | 0 | 0 | 2.2196 | 0 | 0 | 0 | 0 | 0 | 0 | 0 | 0 | 0 | 0 | 0 | 0 | 0 | 1.1497 | 0 | 0 | 54.1556 | 0 | 0 | 0 | 0 | 0 | 0 | 0 | 0 | 0 | 0 | 0 | 0 | 0 | 0 | 39.7136 | 0 | 0 | 0 | 0 | 0
922 | Position 3 (Full Circle) | 114 | Au - Ag | 12.5788 | 1.1853 | 4 | 3.5 | 3.9409 | 102.6562 | 4.002 | 4.6712 | 12.9553 | 1.0618 | 30742.3878 | 107902 | -49.1904 | -3.1809 | 5 | 0 | 4.6483 | 0 | 0 | 0 | 0 | 0 | 0 | 0 | 0 | 0 | 0 | 0 | 0 | 2.8075 | 0 | 0 | 0 | 0 | 0 | 0 | 0 | 0 | 0 | 0 | 0 | 0 | 0 | 6.401 | 0 | 0 | 0 | 0 | 0 | 0 | 0 | 0 | 0 | 0 | 0 | 0 | 0 | 0 | 0 | 0 | 0 | 86.1432 | 0 | 0 | 0 | 0 | 0
923 | Position 3 (Full Circle) | 114 | No Classification | 109.3589 | 2.2746 | 10.5 | 11.5 | 8.5984 | 126.5625 | 11.8 | 19.5576 | 43.6694 | 1.3877 | 31589.4789 | 105519 | -49.1871 | -3.1718 | 5 | 0 | 2.5564 | 0 | 0 | 0 | 0 | 0 | 0 | 0 | 0 | 0 | 0 | 0 | 0 | 1.5112 | 0 | 0 | 0 | 0 | 0 | 0 | 0 | 0 | 0 | 0 | 0 | 0 | 0 | 13.902 | 0 | 0 | 5.4144 | 0 | 0 | 0 | 0 | 0 | 0 | 0 | 0 | 0 | 0 | 0 | 0 | 0 | 0 | 76.6161 | 0 | 0 | 0 | 0 | 0
924 | Position 3 (Full Circle) | 114 | No Classification | 16.9429 | 2.1305 | 3.5 | 3.5 | 3.4049 | 115.3125 | 4.6446 | 7.254 | 16.9147 | 1.3438 | 30671.2121 | 21836 | -49.2043 | -3.1327 | 5 | 0 | 4.5588 | 0 | 0 | 0 | 0 | 11.0116 | 0 | 0 | 0 | 0 | 0 | 0 | 0 | 2.2076 | 0 | 0 | 0 | 0 | 0 | 0 | 0 | 0 | 0 | 0 | 0 | 0 | 0 | 0 | 0 | 0 | 0 | 0 | 0 | 0 | 0 | 0 | 0 | 0 | 0 | 0 | 0 | 0 | 0 | 0 | 0 | 0 | 0 | 82.222 | 0 | 0 | 0
925 | Position 3 (Full Circle) | 114 | Petzite | 168.6592 | 1.7254 | 16 | 13.5 | 11.6579 | 49.2188 | 14.6541 | 20.114 | 51.1902 | 1.2364 | 30307.5297 | 92789 | -49.3408 | -3.2658 | 5 | 0 | 3.9239 | 0 | 0 | 0 | 0 | 1.0203 | 0 | 0 | 0 | 0 | 0 | 0 | 0 | 1.046 | 0 | 0 | 0 | 0 | 0 | 0 | 0 | 0 | 0 | 0 | 0 | 0 | 0 | 41.3354 | 0 | 0 | 29.3323 | 0 | 0 | 0 | 0 | 0 | 0 | 0 | 0 | 0 | 0 | 0 | 0 | 0 | 0 | 23.342 | 0 | 0 | 0 | 0 | 0
926 | Position 3 (Full Circle) | 114 | Calaverite | 228.4729 | 1.7676 | 24 | 10.5 | 13.4749 | 23.9062 | 17.0558 | 23.8187 | 58.313 | 1.1844 | 31229.1202 | 94312 | -49.4537 | -3.2595 | 5 | 0 | 1.6865 | 0 | 0 | 0 | 0 | 0 | 0 | 0 | 0 | 0 | 0 | 0 | 0 | 1.016 | 0 | 0 | 3.1683 | 0 | 0 | 0 | 0 | 0 | 0 | 0 | 0 | 0 | 0 | 0 | 0 | 1.7429 | 56.6962 | 0 | 0 | 0 | 0 | 0 | 0 | 0 | 0 | 0 | 0 | 0 | 0 | 0 | 0 | 35.6902 | 0 | 0 | 0 | 0 | 0
927 | Position 3 (Full Circle) | 114 | No Classification | 183.2917 | 1.932 | 20 | 13.5 | 12.168 | 143.4375 | 15.2766 | 23.5085 | 56.3434 | 1.3783 | 28180.923 | 19641 | -49.2717 | -3.1815 | 5 | 0 | 19.0968 | 0 | 0 | 0 | 0 | 0 | 0 | 0 | 0 | 13.2179 | 0 | 0 | 0 | 1.9567 | 0 | 0 | 0 | 0 | 0 | 0 | 0 | 0 | 0 | 0 | 0 | 0 | 0 | 0 | 0 | 0 | 0 | 0 | 0 | 0 | 0 | 0 | 0 | 0 | 0 | 0 | 0 | 65.7286 | 0 | 0 | 0 | 0 | 0 | 0 | 0 | 0 | 0
929 | Position 3 (Full Circle) | 114 | No Classification | 1.797 | 2.2361 | 2 | 1.5 | 1.0133 | 26.7188 | 1.5126 | 2.2659 | 4.9201 | 1.072 | 16961.4286 | 18886 | -49.6125 | -3.2059 | 5 | 0 | 14.6955 | 0 | 1.2957 | 0 | 0 | 32.09 | 0 | 0 | 0 | 1.5435 | 0 | 0 | 0 | 25.2379 | 0 | 0 | 0 | 0 | 0 | 0 | 0 | 0 | 0 | 0 | 0 | 0 | 0 | 0 | 0 | 0 | 0 | 0 | 0 | 0 | 0 | 0 | 0 | 0 | 0 | 0 | 0 | 25.1373 | 0 | 0 | 0 | 0 | 0 | 0 | 0 | 0 | 0
930 | Position 3 (Full Circle) | 114 | Calaverite | 11.0386 | 2.4331 | 2.5 | 7.5 | 2.5333 | 99.8438 | 3.749 | 6.1637 | 14.0808 | 1.4293 | 25100.4186 | 85852 | -49.6194 | -3.1746 | 5 | 0 | 8.2525 | 0 | 0 | 0 | 0 | 0 | 0 | 0 | 0 | 0 | 0 | 0 | 0 | 1.5332 | 0 | 0 | 0 | 0 | 0 | 0 | 0 | 0 | 0 | 0 | 0 | 0 | 0 | 0 | 0 | 0 | 48.0139 | 0 | 0 | 0 | 0 | 0 | 0 | 0 | 0 | 0 | 0 | 0 | 0 | 0 | 0 | 42.2004 | 0 | 0 | 0 | 0 | 0
931 | Position 3 (Full Circle) | 114 | No Classification | 9.755 | 1.5964 | 3.5 | 4.5 | 3.1738 | 53.4375 | 3.5243 | 5.0666 | 12.276 | 1.2293 | 19680.9474 | 15619 | -49.6097 | -3.1856 | 5 | 0 | 17.9509 | 0 | 0 | 0 | 0 | 18.6988 | 0 | 0 | 0 | 4.7068 | 0 | 0 | 0 | 12.0531 | 0 | 0 | 2.3033 | 0 | 0 | 0 | 0 | 0 | 0 | 0 | 0 | 0 | 0 | 0 | 0 | 0 | 0 | 0 | 0 | 0 | 0 | 0 | 0 | 0 | 0 | 0 | 0 | 44.2871 | 0 | 0 | 0 | 0 | 0 | 0 | 0 | 0 | 0
935 | Position 3 (Full Circle) | 114 | No Classification | 5.1342 | 1.1662 | 2.5 | 1.5 | 2.5333 | 30.9375 | 2.5568 | 2.9543 | 7.9187 | 0.97191 | 18519.8 | 80627 | -49.5752 | -3.0186 | 5 | 0 | 4.5158 | 0 | 0 | 0 | 0 | 40.3287 | 0 | 0 | 0 | 0 | 0 | 0 | 0 | 31.3689 | 0 | 0 | 3.7044 | 0 | 0 | 0 | 0 | 0 | 0 | 0 | 0 | 0 | 0 | 0 | 0 | 0 | 8.0572 | 0 | 0 | 0 | 0 | 0 | 0 | 0 | 0 | 0 | 0 | 0 | 0 | 0 | 0 | 12.0249 | 0 | 0 | 0 | 0 | 0
936 | Position 3 (Full Circle) | 114 | Calaverite | 120.1408 | 1.7931 | 18.5 | 12.5 | 10.4206 | 12.6562 | 12.368 | 18.6849 | 46.9978 | 1.463 | 29582.3291 | 93488 | -49.4991 | -2.9768 | 5 | 0 | 2.6478 | 0 | 0 | 0 | 0 | 4.0236 | 0 | 0 | 0 | 0 | 0 | 0 | 0 | 3.4365 | 0 | 0 | 0 | 0 | 0 | 0 | 0 | 0 | 0 | 0 | 0 | 0 | 0 | 0 | 0 | 0 | 52.0972 | 0 | 0 | 0 | 0 | 0 | 0 | 0 | 0 | 0 | 0 | 0 | 0 | 0 | 0 | 37.795 | 0 | 0 | 0 | 0 | 0
937 | Position 3 (Full Circle) | 115 | No Classification | 24.3876 | 1.253 | 5.5 | 7.5 | 5.4399 | 47.8125 | 5.5724 | 6.8165 | 18.4381 | 1.1093 | 20672.2105 | 16601 | -38.1038 | -5.653 | 5 | 0 | 15.7626 | 0 | 0 | 0 | 0 | 24.4383 | 0 | 0 | 0 | 2.7565 | 0 | 0 | 0 | 20.5629 | 0 | 0 | 0 | 0 | 0 | 0 | 0 | 0 | 0 | 0 | 0 | 0 | 0 | 0 | 0 | 0 | 0 | 0 | 0 | 0 | 0 | 0 | 0 | 0 | 0 | 0 | 0 | 36.4798 | 0 | 0 | 0 | 0 | 0 | 0 | 0 | 0 | 0
938 | Position 3 (Full Circle) | 115 | No Classification | 133.7465 | 1.881 | 18 | 8.5 | 12.0367 | 130.7812 | 13.0496 | 22.6415 | 62.9517 | 2.3579 | 19845.6967 | 19360 | -37.8132 | -5.5686 | 5 | 0 | 0 | 0 | 0 | 0 | 0 | 30.0547 | 0 | 0 | 0 | 0 | 0 | 0 | 0 | 4.9538 | 0 | 0 | 40.7574 | 4.9259 | 19.3082 | 0 | 0 | 0 | 0 | 0 | 0 | 0 | 0 | 0 | 0 | 0 | 0 | 0 | 0 | 0 | 0 | 0 | 0 | 0 | 0 | 0 | 0 | 0 | 0 | 0 | 0 | 0 | 0 | 0 | 0 | 0 | 0
939 | Position 3 (Full Circle) | 115 | Sylvanite | 182.7783 | 1.607 | 21 | 8.5 | 13.7644 | 19.6875 | 15.2552 | 22.1194 | 60.0696 | 1.571 | 29634.1067 | 94218 | -37.9371 | -5.6196 | 5 | 0 | 3.9851 | 0 | 0 | 0 | 0 | 0 | 0 | 0 | 0 | 0 | 0 | 0 | 0 | 0.98571 | 0 | 0 | 0 | 0 | 0 | 0 | 0 | 0 | 0 | 0 | 0 | 0 | 0 | 1.1782 | 0 | 0 | 54.1573 | 0 | 0 | 0 | 0 | 0 | 0 | 0 | 0 | 0 | 0 | 0 | 0 | 0 | 0 | 39.6937 | 0 | 0 | 0 | 0 | 0
940 | Position 3 (Full Circle) | 115 | Calaverite | 252.347 | 2.1792 | 15.5 | 15.5 | 12.9569 | 80.1562 | 17.9248 | 28.236 | 68.0366 | 1.4597 | 31420.8342 | 94152 | -38.3044 | -5.553 | 5 | 0 | 2.0664 | 0 | 0 | 0 | 0 | 0 | 0 | 0 | 0 | 0 | 0 | 0 | 0 | 1.0518 | 0 | 0 | 2.1467 | 0 | 0 | 0 | 0 | 0 | 0 | 0 | 0 | 0 | 0 | 0 | 0 | 0 | 56.7648 | 0 | 0 | 0 | 0 | 0 | 0 | 0 | 0 | 0 | 0 | 0 | 0 | 0 | 0 | 37.9703 | 0 | 0 | 0 | 0 | 0
941 | Position 3 (Full Circle) | 115 | Calaverite | 126.3019 | 2.0754 | 19.5 | 6.5 | 9.6331 | 171.5625 | 12.6812 | 19.9922 | 48.075 | 1.4562 | 31115.1484 | 97206 | -37.8851 | -5.5704 | 5 | 0 | 1.8936 | 0 | 0 | 0 | 0 | 0 | 0 | 0 | 0 | 0 | 0 | 0 | 0 | 1.2827 | 0 | 0 | 0 | 0 | 0 | 0 | 0 | 0 | 0 | 0 | 0 | 0 | 0 | 0 | 0 | 0 | 54.0404 | 0 | 0 | 0 | 0 | 0 | 0 | 0 | 0 | 0 | 0 | 0 | 0 | 0 | 0 | 42.7832 | 0 | 0 | 0 | 0 | 0
942 | Position 3 (Full Circle) | 115 | Calaverite | 162.2414 | 1.4381 | 15 | 9.5 | 12.6141 | 53.4375 | 14.3726 | 18.14 | 47.3957 | 1.1018 | 30384.6519 | 92795 | -38.1388 | -5.4896 | 5 | 0 | 3.4289 | 0 | 0 | 0 | 0 | 0 | 0 | 0 | 0 | 0 | 0 | 0 | 0 | 0.95273 | 0 | 0 | 0 | 0 | 0 | 0 | 0 | 0 | 0 | 0 | 0 | 0 | 0 | 0 | 0 | 0 | 55.2564 | 0 | 0 | 0 | 0 | 0 | 0 | 0 | 0 | 0 | 0 | 0 | 0 | 0 | 0 | 40.3619 | 0 | 0 | 0 | 0 | 0
943 | Position 3 (Full Circle) | 115 | Au - Ag | 102.4277 | 1.5775 | 14 | 7.5 | 9.8316 | 37.9688 | 11.4199 | 15.5089 | 39.6418 | 1.2209 | 29829.0602 | 98681 | -38.1329 | -5.4657 | 5 | 0 | 6.3328 | 0 | 0 | 0 | 0 | 4.5257 | 0 | 0 | 0 | 0 | 0 | 0 | 0 | 3.7389 | 0 | 0 | 0 | 0 | 0 | 0 | 0 | 0 | 0 | 0 | 0 | 0 | 0 | 5.0522 | 0 | 0 | 0 | 0 | 0 | 0 | 0 | 0 | 0 | 0 | 0 | 0 | 0 | 0 | 0 | 0 | 0 | 80.3505 | 0 | 0 | 0 | 0 | 0
944 | Position 3 (Full Circle) | 115 | No Classification | 5.9044 | 1.2805 | 2.5 | 1.5 | 2.5333 | 37.9688 | 2.7418 | 3.244 | 8.4815 | 0.96953 | 17459.913 | 20317 | -38.0408 | -5.4217 | 5 | 0 | 0 | 0 | 0 | 0 | 0 | 53.4158 | 0 | 0 | 0 | 0 | 0 | 0 | 0 | 43.9476 | 0 | 0 | 0 | 0 | 0 | 0 | 0 | 0 | 0 | 0 | 0 | 0 | 0 | 0 | 0 | 0 | 2.6366 | 0 | 0 | 0 | 0 | 0 | 0 | 0 | 0 | 0 | 0 | 0 | 0 | 0 | 0 | 0 | 0 | 0 | 0 | 0 | 0
945 | Position 3 (Full Circle) | 115 | No Classification | 17.7131 | 1.6298 | 5.5 | 3.5 | 4.0533 | 32.3438 | 4.749 | 6.6061 | 15.4395 | 1.0709 | 20009.1594 | 20419 | -38.0525 | -5.4187 | 5 | 0 | 0 | 0 | 0 | 0 | 0 | 46.0001 | 0 | 0 | 0 | 0 | 0 | 0 | 0 | 37.2286 | 0 | 0 | 0 | 0 | 0 | 0 | 0 | 0 | 0 | 0 | 0 | 0 | 0 | 0 | 0 | 0 | 5.5706 | 0 | 0 | 0 | 0 | 0 | 0 | 0 | 0 | 0 | 0 | 0 | 0 | 0 | 0 | 0 | 11.2008 | 0 | 0 | 0 | 0
946 | Position 3 (Full Circle) | 115 | No Classification | 84.7147 | 1.5798 | 9 | 11.5 | 10.1266 | 101.25 | 10.3857 | 15.9979 | 41.0687 | 1.5844 | 20790.3121 | 18484 | -38.232 | -5.3931 | 5 | 0 | 0 | 0 | 0 | 0 | 0 | 21.1575 | 0 | 0 | 0 | 0 | 0 | 0 | 0 | 5.8631 | 24.202 | 3.8413 | 0 | 0 | 44.9362 | 0 | 0 | 0 | 0 | 0 | 0 | 0 | 0 | 0 | 0 | 0 | 0 | 0 | 0 | 0 | 0 | 0 | 0 | 0 | 0 | 0 | 0 | 0 | 0 | 0 | 0 | 0 | 0 | 0 | 0 | 0 | 0
947 | Position 3 (Full Circle) | 115 | Sylvanite | 70.5956 | 1.8916 | 7.5 | 5.5 | 8.0579 | 111.0938 | 9.4808 | 15.2419 | 38.3515 | 1.658 | 29531.9564 | 88792 | -38.3011 | -5.3638 | 5 | 0 | 3.3372 | 0 | 0 | 0 | 0 | 0 | 0 | 0 | 0 | 0 | 0 | 0 | 0 | 3.0385 | 0 | 0 | 2.1409 | 0 | 0 | 0 | 0 | 0 | 0 | 0 | 0 | 0 | 0 | 2.1153 | 0 | 0 | 54.973 | 0 | 0 | 0 | 0 | 0 | 0 | 0 | 0 | 0 | 0 | 0 | 0 | 0 | 0 | 34.3951 | 0 | 0 | 0 | 0 | 0
949 | Position 3 (Full Circle) | 116 | No Classification | 1.5403 | 2.0616 | 2 | 1.5 | 1.0133 | 165.9375 | 1.4004 | 2.089 | 4.6387 | 1.1117 | 15590.5 | 19207 | -49.8759 | -4.4312 | 5 | 0 | 0 | 0 | 0 | 0 | 0 | 42.4381 | 0 | 0 | 0 | 0 | 0 | 0 | 0 | 57.5619 | 0 | 0 | 0 | 0 | 0 | 0 | 0 | 0 | 0 | 0 | 0 | 0 | 0 | 0 | 0 | 0 | 0 | 0 | 0 | 0 | 0 | 0 | 0 | 0 | 0 | 0 | 0 | 0 | 0 | 0 | 0 | 0 | 0 | 0 | 0 | 0 | 0
956 | Position 3 (Full Circle) | 116 | No Classification | 3.0805 | 2.1082 | 1.5 | 1.5 | 1.52 | 71.7188 | 1.9805 | 3.2044 | 7.5208 | 1.4611 | 15991 | 19205 | -49.8832 | -4.4302 | 5 | 0 | 0 | 0 | 0 | 0 | 0 | 41.5812 | 0 | 0 | 0 | 0 | 0 | 0 | 0 | 58.4188 | 0 | 0 | 0 | 0 | 0 | 0 | 0 | 0 | 0 | 0 | 0 | 0 | 0 | 0 | 0 | 0 | 0 | 0 | 0 | 0 | 0 | 0 | 0 | 0 | 0 | 0 | 0 | 0 | 0 | 0 | 0 | 0 | 0 | 0 | 0 | 0 | 0
958 | Position 3 (Full Circle) | 116 | No Classification | 2.3104 | 1.6 | 1.5 | 1.5 | 1.7913 | 135 | 1.7151 | 2.8661 | 6.6766 | 1.5354 | 15775.7778 | 19154 | -49.8653 | -4.4262 | 5 | 0 | 0 | 0 | 0 | 0 | 0 | 41.1684 | 0 | 0 | 0 | 0 | 0 | 0 | 0 | 58.8317 | 0 | 0 | 0 | 0 | 0 | 0 | 0 | 0 | 0 | 0 | 0 | 0 | 0 | 0 | 0 | 0 | 0 | 0 | 0 | 0 | 0 | 0 | 0 | 0 | 0 | 0 | 0 | 0 | 0 | 0 | 0 | 0 | 0 | 0 | 0 | 0 | 0
961 | Position 3 (Full Circle) | 116 | No Classification | 3.594 | 2.1082 | 1.5 | 1.5 | 1.52 | 108.2812 | 2.1392 | 3.2044 | 7.2394 | 1.1604 | 15899.4286 | 19500 | -49.8853 | -4.4264 | 5 | 0 | 2.7304 | 0 | 0 | 0 | 0 | 40.0178 | 0 | 0 | 0 | 0 | 0 | 0 | 0 | 57.2517 | 0 | 0 | 0 | 0 | 0 | 0 | 0 | 0 | 0 | 0 | 0 | 0 | 0 | 0 | 0 | 0 | 0 | 0 | 0 | 0 | 0 | 0 | 0 | 0 | 0 | 0 | 0 | 0 | 0 | 0 | 0 | 0 | 0 | 0 | 0 | 0 | 0
964 | Position 3 (Full Circle) | 116 | No Classification | 3.594 | 1.2805 | 2.5 | 2.5 | 2.5333 | 37.9688 | 2.1392 | 3.244 | 9.7918 | 2.123 | 15719.3571 | 18944 | -49.882 | -4.4203 | 5 | 0 | 2.7425 | 0 | 0 | 0 | 0 | 39.7071 | 0 | 0 | 0 | 0 | 0 | 0 | 0 | 57.5504 | 0 | 0 | 0 | 0 | 0 | 0 | 0 | 0 | 0 | 0 | 0 | 0 | 0 | 0 | 0 | 0 | 0 | 0 | 0 | 0 | 0 | 0 | 0 | 0 | 0 | 0 | 0 | 0 | 0 | 0 | 0 | 0 | 0 | 0 | 0 | 0 | 0
965 | Position 3 (Full Circle) | 116 | Petzite | 286.2329 | 1.4907 | 24.5 | 15.5 | 16.7411 | 174.375 | 19.0904 | 24.9554 | 69.347 | 1.337 | 29045.33 | 93562 | -49.7095 | -4.3989 | 5 | 0 | 5.106 | 0 | 0 | 0 | 0 | 1.1177 | 0 | 0 | 0 | 0 | 0 | 0 | 0 | 1.1161 | 0 | 0 | 1.0914 | 0 | 0 | 0 | 0 | 0 | 0 | 0 | 0 | 0 | 0 | 46.8156 | 0 | 0 | 29.4459 | 0 | 0 | 0 | 0 | 0 | 0 | 0 | 0 | 0 | 0 | 0 | 0 | 0 | 0 | 15.3073 | 0 | 0 | 0 | 0 | 0
966 | Position 3 (Full Circle) | 116 | No Classification | 2.5671 | 1.6666 | 1.5 | 0.5 | 1.52 | 126.5625 | 1.8079 | 2.5333 | 5.8808 | 1.072 | 18118.7 | 20581 | -49.871 | -4.2786 | 5 | 0 | 0 | 0 | 0 | 0 | 0 | 50.5729 | 0 | 0 | 0 | 0 | 0 | 0 | 0 | 41.9243 | 0 | 0 | 0 | 0 | 0 | 0 | 0 | 0 | 0 | 0 | 0 | 0 | 0 | 0 | 0 | 0 | 2.8857 | 0 | 0 | 0 | 0 | 0 | 0 | 0 | 0 | 0 | 0 | 0 | 0 | 0 | 0 | 4.6171 | 0 | 0 | 0 | 0 | 0
967 | Position 3 (Full Circle) | 116 | Calaverite | 48.005 | 2.4331 | 12 | 0.5 | 5.0667 | 9.8438 | 7.818 | 12.3275 | 28.7245 | 1.3678 | 31366.246 | 90259 | -49.4964 | -4.4894 | 5 | 0 | 2.2305 | 0 | 0 | 0 | 0 | 0 | 0 | 0 | 0 | 0 | 0 | 0 | 0 | 1.6245 | 0 | 0 | 0 | 0 | 0 | 0 | 0 | 0 | 0 | 0 | 0 | 0 | 0 | 0 | 0 | 0 | 54.3264 | 0 | 0 | 0 | 0 | 0 | 0 | 0 | 0 | 0 | 0 | 0 | 0 | 0 | 0 | 41.8185 | 0 | 0 | 0 | 0 | 0
968 | Position 3 (Full Circle) | 116 | Poss Hessite | 189.1961 | 1.5231 | 19 | 5.5 | 12.6667 | 14.0625 | 15.5207 | 19.2928 | 53.3247 | 1.196 | 31125.521 | 96510 | -49.5548 | -4.4817 | 5 | 0 | 3.0788 | 0 | 0 | 0 | 0 | 0 | 0 | 0 | 0 | 0 | 0 | 0 | 0 | 1.4685 | 0 | 0 | 0 | 0 | 0 | 0 | 0 | 0 | 0 | 0 | 0 | 0 | 0 | 33.3123 | 0 | 0 | 35.3749 | 0 | 0 | 0 | 0 | 0 | 0 | 0 | 0 | 0 | 0 | 0 | 0 | 0 | 0 | 26.7656 | 0 | 0 | 0 | 0 | 0
971 | Position 3 (Full Circle) | 116 | Calaverite | 169.686 | 2.0264 | 12 | 12.5 | 11.1058 | 120.9375 | 14.6987 | 22.5051 | 55.4992 | 1.4445 | 31323.6278 | 98701 | -49.9787 | -4.4169 | 5 | 0 | 2.5215 | 0 | 0 | 0 | 0 | 0 | 0 | 0 | 0 | 0 | 0 | 0 | 0 | 0.95204 | 0 | 0 | 0 | 0 | 0 | 0 | 0 | 0 | 0 | 0 | 0 | 0 | 0 | 0 | 0 | 0 | 54.59 | 0 | 0 | 0 | 0 | 0 | 0 | 0 | 0 | 0 | 0 | 0 | 0 | 0 | 0 | 41.9364 | 0 | 0 | 0 | 0 | 0
972 | Position 3 (Full Circle) | 116 | No Classification | 34.1426 | 2.4844 | 4.5 | 10.5 | 4.56 | 99.8438 | 6.5933 | 11.329 | 25.2796 | 1.4895 | 18560.1504 | 16524 | -49.9748 | -4.3785 | 5 | 0 | 2.2507 | 0 | 0 | 0 | 0 | 0 | 0 | 0 | 0 | 0 | 0 | 0 | 0 | 97.7493 | 0 | 0 | 0 | 0 | 0 | 0 | 0 | 0 | 0 | 0 | 0 | 0 | 0 | 0 | 0 | 0 | 0 | 0 | 0 | 0 | 0 | 0 | 0 | 0 | 0 | 0 | 0 | 0 | 0 | 0 | 0 | 0 | 0 | 0 | 0 | 0 | 0
973 | Position 3 (Full Circle) | 116 | Au - Ag | 512.3954 | 1.3016 | 25 | 27.5 | 23.6685 | 143.4375 | 25.5422 | 30.8065 | 92.87 | 1.3395 | 31522.1408 | 115428 | -50.0008 | -4.287 | 5 | 0 | 2.8742 | 0 | 0 | 0 | 0 | 0 | 0 | 0 | 0 | 0 | 0 | 0 | 0 | 0.9373 | 0 | 0 | 0 | 0 | 0 | 0 | 0 | 0 | 0 | 0 | 0 | 0 | 0 | 5.799 | 0 | 0 | 0 | 0 | 0 | 0 | 0 | 0 | 0 | 0 | 0 | 0 | 0 | 0 | 0 | 0 | 0 | 90.3896 | 0 | 0 | 0 | 0 | 0
974 | Position 3 (Full Circle) | 116 | Calaverite | 130.666 | 1.4468 | 16 | 16.5 | 11.4715 | 12.6562 | 12.8984 | 16.5965 | 44.1839 | 1.1889 | 31594.4578 | 96021 | -49.6827 | -4.2023 | 5 | 0 | 2.0456 | 0 | 0 | 0 | 0 | 0 | 0 | 0 | 0 | 0 | 0 | 0 | 0 | 0.91652 | 0 | 0 | 0 | 0 | 0 | 0 | 0 | 0 | 0 | 0 | 0 | 0 | 0 | 0 | 0 | 0 | 54.47 | 0 | 0 | 0 | 0 | 0 | 0 | 0 | 0 | 0 | 0 | 0 | 0 | 0 | 0 | 42.5678 | 0 | 0 | 0 | 0 | 0
975 | Position 3 (Full Circle) | 117 | No Classification | 20.5369 | 1.3005 | 5.5 | 3.5 | 4.56 | 160.3125 | 5.1135 | 5.9303 | 16.1188 | 1.0067 | 20359.875 | 91967 | -32.9299 | -2.6427 | 5 | 0 | 3.5639 | 0 | 0 | 0 | 0 | 39.2536 | 0 | 0 | 0 | 0 | 0 | 0 | 0 | 31.0357 | 0 | 0 | 0 | 0 | 0 | 0 | 0 | 0 | 0 | 0 | 0 | 0 | 0 | 10.6627 | 0 | 0 | 8.5671 | 0 | 0 | 0 | 0 | 0 | 0 | 0 | 0 | 0 | 0 | 0 | 0 | 0 | 0 | 6.9169 | 0 | 0 | 0 | 0 | 0
976 | Position 3 (Full Circle) | 117 | No Classification | 1.5403 | 1.5797 | 2 | 0.5 | 1.3607 | 45 | 1.4004 | 2.1496 | 4.6387 | 1.1117 | 17092 | 16288 | -32.846 | -2.7968 | 5 | 0 | 5.7913 | 0 | 0 | 0 | 0 | 6.687 | 0 | 0 | 0 | 0 | 0 | 14.326 | 0 | 65.8445 | 0 | 7.3512 | 0 | 0 | 0 | 0 | 0 | 0 | 0 | 0 | 0 | 0 | 0 | 0 | 0 | 0 | 0 | 0 | 0 | 0 | 0 | 0 | 0 | 0 | 0 | 0 | 0 | 0 | 0 | 0 | 0 | 0 | 0 | 0 | 0 | 0 | 0
977 | Position 3 (Full Circle) | 117 | No Classification | 17.1996 | 2.3862 | 7 | 4.5 | 3.04 | 167.3438 | 4.6797 | 7.254 | 16.9629 | 1.3313 | 18444.0896 | 19386 | -32.5736 | -2.5307 | 5 | 0 | 0 | 0 | 0 | 0 | 0 | 40.0789 | 0 | 0 | 0 | 0 | 0 | 0 | 0 | 22.7124 | 0 | 0 | 25.396 | 0 | 11.8127 | 0 | 0 | 0 | 0 | 0 | 0 | 0 | 0 | 0 | 0 | 0 | 0 | 0 | 0 | 0 | 0 | 0 | 0 | 0 | 0 | 0 | 0 | 0 | 0 | 0 | 0 | 0 | 0 | 0 | 0 | 0 | 0
978 | Position 3 (Full Circle) | 117 | Calaverite | 83.6878 | 1.3335 | 11 | 13.5 | 9.2758 | 54.8438 | 10.3225 | 12.3693 | 33.8293 | 1.0882 | 30490.1135 | 89798 | -32.5 | -2.5778 | 5 | 0 | 2.8839 | 0 | 0 | 0 | 0 | 3.6558 | 0 | 0 | 0 | 0 | 0 | 0 | 0 | 2.7105 | 0 | 0 | 0 | 0 | 0 | 0 | 0 | 0 | 0 | 0 | 0 | 0 | 0 | 0 | 0 | 0 | 50.0158 | 0 | 0 | 0 | 0 | 0 | 0 | 0 | 0 | 0 | 0 | 0 | 0 | 0 | 0 | 40.734 | 0 | 0 | 0 | 0 | 0
979 | Position 3 (Full Circle) | 117 | No Classification | 8.4715 | 1.8439 | 4.5 | 3.5 | 2.5333 | 12.6562 | 3.2842 | 4.6712 | 11.4801 | 1.238 | 30202.9697 | 20370 | -32.7216 | -2.5513 | 5 | 0 | 5.1155 | 0 | 0 | 0 | 0 | 0 | 0 | 0 | 0 | 0 | 0 | 0 | 0 | 1.9196 | 0 | 0 | 0 | 0 | 0 | 0 | 0 | 0 | 0 | 0 | 0 | 0 | 0 | 0 | 0 | 0 | 33.3212 | 0 | 0 | 0 | 0 | 0 | 0 | 0 | 0 | 0 | 0 | 0 | 0 | 0 | 0 | 0 | 0 | 59.6436 | 0 | 0 | 0
981 | Position 3 (Full Circle) | 118 | No Classification | 426.1404 | 1.743 | 20 | 44.5 | 20.4163 | 61.875 | 23.2933 | 35.5858 | 105.757 | 2.0886 | 19580.188 | 19314 | -46.9265 | -6.8673 | 5 | 0 | 0 | 0 | 0 | 0 | 0 | 28.4887 | 0 | 0 | 0 | 0 | 0 | 0 | 0 | 2.3842 | 0 | 0 | 40.1657 | 8.0121 | 20.9493 | 0 | 0 | 0 | 0 | 0 | 0 | 0 | 0 | 0 | 0 | 0 | 0 | 0 | 0 | 0 | 0 | 0 | 0 | 0 | 0 | 0 | 0 | 0 | 0 | 0 | 0 | 0 | 0 | 0 | 0 | 0 | 0
982 | Position 3 (Full Circle) | 118 | Au - Ag | 118.0871 | 1.2594 | 13 | 16.5 | 11.3576 | 112.5 | 12.2619 | 14.3034 | 40.6708 | 1.1147 | 31673.5761 | 114501 | -46.8047 | -6.816 | 5 | 0 | 2.9434 | 0 | 0 | 0 | 0 | 0 | 0 | 0 | 0 | 0 | 0 | 0 | 0 | 1.4119 | 0 | 0 | 0 | 0 | 0 | 0 | 0 | 0 | 0 | 0 | 0 | 0 | 0 | 6.5367 | 0 | 0 | 0 | 0 | 0 | 0 | 0 | 0 | 0 | 0 | 0 | 0 | 0 | 0 | 0 | 0 | 0 | 89.108 | 0 | 0 | 0 | 0 | 0
983 | Position 3 (Full Circle) | 118 | Petzite | 30.8053 | 1.9794 | 5.5 | 10.5 | 5.0286 | 75.9375 | 6.2628 | 9.9537 | 23.3582 | 1.4094 | 29684.8833 | 85195 | -47.0262 | -6.8085 | 5 | 0 | 5.9378 | 0 | 0 | 0 | 0 | 0 | 0 | 0 | 0 | 0 | 0 | 0 | 0 | 1.4032 | 0 | 0 | 0 | 0 | 0 | 0 | 0 | 0 | 0 | 0 | 0 | 0 | 0 | 40.7997 | 0 | 0 | 28.6146 | 0 | 0 | 0 | 0 | 0 | 0 | 0 | 0 | 0 | 0 | 0 | 0 | 0 | 0 | 23.2447 | 0 | 0 | 0 | 0 | 0
984 | Position 3 (Full Circle) | 118 | No Classification | 410.4811 | 1.3218 | 28.5 | 29.5 | 22.8 | 163.125 | 22.8613 | 30.1368 | 99.1969 | 1.9076 | 28975.2583 | 20462 | -46.6162 | -6.7294 | 5 | 0 | 0 | 0 | 0 | 0 | 0 | 0 | 0 | 0 | 0 | 18.8408 | 0 | 0 | 0 | 0 | 0 | 0 | 0 | 0 | 0 | 0 | 0 | 0 | 0 | 0 | 0 | 0 | 0 | 0 | 0 | 0 | 0 | 0 | 0 | 0 | 0 | 0 | 0 | 0 | 0 | 0 | 0 | 81.1592 | 0 | 0 | 0 | 0 | 0 | 0 | 0 | 0 | 0
986 | Position 3 (Full Circle) | 118 | Poss Hessite | 99.6039 | 1.5153 | 12 | 3.5 | 9.6267 | 160.3125 | 11.2614 | 14.5872 | 40.1563 | 1.2883 | 30892.8582 | 102022 | -46.7016 | -6.6636 | 5 | 0 | 3.1591 | 0 | 0 | 0 | 0 | 0 | 0 | 0 | 0 | 0 | 0 | 0 | 0 | 1.1525 | 0 | 0 | 0 | 0 | 0 | 0 | 0 | 0 | 0 | 0 | 0 | 0 | 0 | 28.9806 | 0 | 0 | 16.8472 | 0 | 0 | 0 | 0 | 0 | 0 | 0 | 0 | 0 | 0 | 0 | 0 | 0 | 0 | 49.8606 | 0 | 0 | 0 | 0 | 0
987 | Position 3 (Full Circle) | 118 | No Classification | 64.4345 | 1.8308 | 11 | 9.5 | 7.0933 | 21.0938 | 9.0576 | 12.9863 | 31.2769 | 1.2081 | 19187.9442 | 18888 | -46.688 | -6.6366 | 5 | 0 | 0 | 0 | 0 | 0 | 0 | 31.5663 | 0 | 0 | 0 | 0 | 0 | 0 | 0 | 9.8246 | 0 | 0 | 38.3016 | 0 | 20.3075 | 0 | 0 | 0 | 0 | 0 | 0 | 0 | 0 | 0 | 0 | 0 | 0 | 0 | 0 | 0 | 0 | 0 | 0 | 0 | 0 | 0 | 0 | 0 | 0 | 0 | 0 | 0 | 0 | 0 | 0 | 0 | 0
988 | Position 3 (Full Circle) | 118 | Calaverite | 78.5536 | 1.4184 | 13 | 9.5 | 9.315 | 147.6562 | 10.0009 | 13.2122 | 33.9942 | 1.1707 | 29691.902 | 92171 | -46.7864 | -6.6058 | 5 | 0 | 4.3463 | 0 | 0 | 0 | 0 | 0 | 0 | 0 | 0 | 0 | 0 | 0 | 0 | 1.2523 | 0 | 0 | 0 | 0 | 0 | 0 | 0 | 0 | 0 | 0 | 0 | 0 | 0 | 0 | 0 | 0 | 53.4262 | 0 | 0 | 0 | 0 | 0 | 0 | 0 | 0 | 0 | 0 | 0 | 0 | 0 | 0 | 40.9752 | 0 | 0 | 0 | 0 | 0
989 | Position 3 (Full Circle) | 118 | Calaverite | 187.6558 | 1.2432 | 15 | 17.5 | 14.5918 | 53.4375 | 15.4574 | 18.14 | 50.1612 | 1.067 | 31723.3926 | 96328 | -46.6423 | -6.4906 | 5 | 0 | 2.3637 | 0 | 0 | 0 | 0 | 0 | 0 | 0 | 0 | 0 | 0 | 0 | 0 | 1.5112 | 0 | 0 | 0.96849 | 0 | 0 | 0 | 0 | 0 | 0 | 0 | 0 | 0 | 0 | 0 | 0 | 0 | 54.1576 | 0 | 0 | 0 | 0 | 0 | 0 | 0 | 0 | 0 | 0 | 0 | 0 | 0 | 0 | 40.9991 | 0 | 0 | 0 | 0 | 0
990 | Position 3 (Full Circle) | 118 | Petzite | 202.2884 | 2.0708 | 14 | 14.5 | 12.8768 | 129.375 | 16.0487 | 26.6651 | 64.8248 | 1.6531 | 31660.5152 | 93584 | -46.6816 | -6.469 | 5 | 0 | 2.7132 | 0 | 0 | 0 | 0 | 0 | 0 | 0 | 0 | 0 | 0 | 0 | 0 | 1.4133 | 0 | 0 | 0 | 0 | 0 | 0 | 0 | 0 | 0 | 0 | 0 | 0 | 0 | 38.6123 | 0 | 0 | 34.473 | 0 | 0 | 0 | 0 | 0 | 0 | 0 | 0 | 0 | 0 | 0 | 0 | 0 | 0 | 22.7882 | 0 | 0 | 0 | 0 | 0
991 | Position 3 (Full Circle) | 119 | No Classification | 342.4526 | 1.9982 | 27 | 14.5 | 16.0362 | 161.7188 | 20.8812 | 32.0443 | 75.907 | 1.3389 | 29817.8546 | 22069 | -35.1304 | 2.2985 | 5 | 0 | 0 | 0 | 0 | 0 | 0 | 0 | 0 | 0 | 0 | 17.7948 | 0 | 0 | 0 | 0 | 0 | 0 | 0 | 0 | 0 | 0 | 0 | 0 | 0 | 0 | 0 | 0 | 0 | 0 | 0 | 0 | 0 | 0 | 0 | 0 | 0 | 0 | 0 | 0 | 0 | 0 | 0 | 66.6205 | 15.5848 | 0 | 0 | 0 | 0 | 0 | 0 | 0 | 0
992 | Position 3 (Full Circle) | 119 | No Classification | 28.7516 | 1.4686 | 6.5 | 2.5 | 5.5733 | 157.5 | 6.0504 | 8.1848 | 25.9589 | 1.8651 | 17804.8839 | 16573 | -34.7989 | 2.3942 | 5 | 0 | 24.9625 | 0 | 0 | 0 | 0 | 13.3646 | 0 | 0 | 0 | 0 | 0 | 0 | 0 | 12.4363 | 0 | 0 | 0 | 0 | 0 | 0 | 0 | 0 | 0 | 16.2425 | 0 | 0 | 0 | 0 | 0 | 0 | 0 | 0 | 0 | 0 | 0 | 0 | 0 | 0 | 0 | 0 | 0 | 0 | 0 | 0 | 32.9941 | 0 | 0 | 0 | 0 | 0 | 0
993 | Position 3 (Full Circle) | 119 | No Classification | 5.3909 | 1.6522 | 3.5 | 1.5 | 2.3353 | 22.5 | 2.6199 | 3.8584 | 9.2773 | 1.2705 | 18954.0476 | 17121 | -34.7776 | 2.4908 | 5 | 0 | 28.1626 | 0 | 0 | 0 | 0 | 0 | 0 | 0 | 0 | 0 | 0 | 0 | 0 | 2.5867 | 0 | 0 | 0 | 0 | 0 | 0 | 0 | 0 | 0 | 23.0065 | 0 | 0 | 0 | 0 | 0 | 0 | 0 | 0 | 0 | 0 | 0 | 0 | 0 | 0 | 0 | 0 | 0 | 0 | 0 | 0 | 46.2442 | 0 | 0 | 0 | 0 | 0 | 0
994 | Position 3 (Full Circle) | 119 | No Classification | 2.0537 | 2.2361 | 2 | 0.5 | 1.0133 | 26.7188 | 1.617 | 2.2659 | 5.2014 | 1.0483 | 16761.25 | 89902 | -35.0623 | 2.6174 | 5 | 0 | 4.2267 | 0 | 0 | 0 | 0 | 44.2775 | 0 | 0 | 0 | 0 | 0 | 0 | 0 | 33.6436 | 0 | 0 | 0 | 0 | 0 | 0 | 0 | 0 | 0 | 0 | 0 | 0 | 0 | 1.8105 | 0 | 0 | 0 | 0 | 0 | 0 | 0 | 0 | 0 | 0 | 0 | 0 | 0 | 0 | 0 | 0 | 0 | 16.0418 | 0 | 0 | 0 | 0 | 0
995 | Position 3 (Full Circle) | 120 | No Classification | 179.6978 | 1.2251 | 17.5 | 15.5 | 14.8064 | 143.4375 | 15.1261 | 18.14 | 52.3157 | 1.212 | 31413.7286 | 95207 | -34.8455 | -6.638 | 5 | 0 | 2.7126 | 0 | 0 | 0 | 0 | 0 | 0 | 0 | 0 | 0 | 0 | 0 | 0 | 0 | 0 | 0 | 0 | 0 | 4.3141 | 0 | 4.0426 | 0 | 0 | 0 | 0 | 0 | 0 | 3.7238 | 0 | 0 | 29.9365 | 0 | 0 | 0 | 0 | 0 | 0 | 0 | 0 | 0 | 0 | 0 | 0 | 0 | 0 | 22.6843 | 0 | 32.5861 | 0 | 0 | 0
996 | Position 3 (Full Circle) | 120 | No Classification | 4.3641 | 1.677 | 2 | 3.5 | 2.0267 | 116.7188 | 2.3572 | 3.3988 | 7.9187 | 1.1434 | 19424.4706 | 16244 | -34.9492 | -6.4478 | 5 | 0 | 4.1704 | 0 | 0 | 2.2381 | 0 | 0 | 0 | 0 | 0 | 0 | 0 | 14.6637 | 0 | 78.9279 | 0 | 0 | 0 | 0 | 0 | 0 | 0 | 0 | 0 | 0 | 0 | 0 | 0 | 0 | 0 | 0 | 0 | 0 | 0 | 0 | 0 | 0 | 0 | 0 | 0 | 0 | 0 | 0 | 0 | 0 | 0 | 0 | 0 | 0 | 0 | 0 | 0
997 | Position 3 (Full Circle) | 120 | Au - Ag | 77.5268 | 1.2288 | 9.5 | 13.5 | 9.4922 | 87.1875 | 9.9353 | 11.6642 | 32.4707 | 1.0822 | 31464.5662 | 108374 | -34.9486 | -6.7464 | 5 | 0 | 3.0089 | 0 | 0 | 0 | 0 | 0 | 0 | 0 | 0 | 0 | 0 | 0 | 0 | 1.3697 | 0 | 0 | 0 | 0 | 0 | 0 | 0 | 0 | 0 | 0 | 0 | 0 | 0 | 4.722 | 0 | 0 | 0 | 0 | 0 | 0 | 0 | 0 | 0 | 0 | 0 | 0 | 0 | 0 | 0 | 0 | 0 | 90.8994 | 0 | 0 | 0 | 0 | 0
998 | Position 3 (Full Circle) | 120 | Petzite | 228.2162 | 1.4998 | 14 | 8.5 | 14.6663 | 60.4688 | 17.0462 | 21.9965 | 58.7593 | 1.2039 | 31449.2902 | 93397 | -34.5797 | -6.6291 | 5 | 0 | 2.252 | 0 | 0 | 0 | 0 | 0 | 0 | 0 | 0 | 0 | 0 | 0 | 0 | 0.98907 | 0 | 0 | 0 | 0 | 0 | 0 | 0 | 0 | 0 | 0 | 0 | 0 | 0 | 41.0872 | 0 | 0 | 31.6146 | 0 | 0 | 0 | 0 | 0 | 0 | 0 | 0 | 0 | 0 | 0 | 0 | 0 | 0 | 24.0571 | 0 | 0 | 0 | 0 | 0
999 | Position 3 (Full Circle) | 120 | No Classification | 236.6876 | 1.9344 | 22 | 9.5 | 12.8022 | 30.9375 | 17.3597 | 24.7644 | 60.4958 | 1.2305 | 21291.9165 | 18523 | -34.9391 | -6.5461 | 5 | 0 | 0 | 0 | 0 | 0 | 0 | 21.3347 | 0 | 0 | 0 | 0 | 0 | 0 | 0 | 4.8057 | 24.2645 | 3.5872 | 0 | 0 | 46.0079 | 0 | 0 | 0 | 0 | 0 | 0 | 0 | 0 | 0 | 0 | 0 | 0 | 0 | 0 | 0 | 0 | 0 | 0 | 0 | 0 | 0 | 0 | 0 | 0 | 0 | 0 | 0 | 0 | 0 | 0 | 0 | 0
1000 | Position 3 (Full Circle) | 120 | Calaverite | 324.4828 | 2.0126 | 20 | 39.5 | 16.4117 | 40.7812 | 20.326 | 33.0294 | 80.6623 | 1.5957 | 31315.5894 | 96472 | -34.8251 | -6.6264 | 5 | 0 | 1.84 | 0 | 0 | 0 | 0 | 0 | 0 | 0 | 0 | 0 | 0 | 0 | 0 | 0.86279 | 0 | 0 | 0 | 0 | 0 | 0 | 0 | 0 | 0 | 0 | 0 | 0 | 0 | 0 | 0 | 0 | 55.364 | 0 | 0 | 0 | 0 | 0 | 0 | 0 | 0 | 0 | 0 | 0 | 0 | 0 | 0 | 41.9332 | 0 | 0 | 0 | 0 | 0
1001 | Position 3 (Full Circle) | 120 | Au - Ag | 220.5148 | 1.1428 | 18.5 | 16.5 | 17.6506 | 154.6875 | 16.7561 | 20.1714 | 62.7186 | 1.4195 | 31582.4761 | 109815 | -34.7869 | -6.4707 | 5 | 0 | 3.1079 | 0 | 0 | 0 | 0 | 0 | 0 | 0 | 0 | 0 | 0 | 0 | 0 | 1.4669 | 0 | 0 | 0 | 0 | 0 | 0 | 0 | 0 | 0 | 0 | 0 | 0 | 0 | 6.9327 | 0 | 0 | 0 | 0 | 0 | 0 | 0 | 0 | 0 | 0 | 0 | 0 | 0 | 0 | 0 | 0 | 0 | 88.4925 | 0 | 0 | 0 | 0 | 0
1002 | Position 3 (Full Circle) | 120 | Calaverite | 324.9963 | 1.2371 | 19 | 18.5 | 19.2533 | 113.9062 | 20.342 | 23.8187 | 72.5587 | 1.2891 | 31401.5182 | 96636 | -34.7374 | -6.4224 | 5 | 0 | 2.012 | 0 | 0 | 0 | 0 | 0 | 0 | 0 | 0 | 0 | 0 | 0 | 0 | 1.112 | 0 | 0 | 1.1133 | 0 | 0 | 0 | 0 | 0 | 0 | 0 | 0 | 0 | 0 | 0 | 0 | 0 | 54.052 | 0 | 0 | 0 | 0 | 0 | 0 | 0 | 0 | 0 | 0 | 0 | 0 | 0 | 0 | 41.7107 | 0 | 0 | 0 | 0 | 0
1003 | Position 3 (Full Circle) | 120 | No Classification | 28.7516 | 1.5109 | 5 | 8.5 | 5.4073 | 119.5312 | 6.0504 | 8.1697 | 20.9223 | 1.2116 | 19459.75 | 16485 | -34.8404 | -6.384 | 5 | 0 | 0 | 0 | 0 | 1.4416 | 0 | 0 | 0 | 0 | 0 | 0 | 0 | 18.2137 | 1.6749 | 69.5945 | 0 | 9.0753 | 0 | 0 | 0 | 0 | 0 | 0 | 0 | 0 | 0 | 0 | 0 | 0 | 0 | 0 | 0 | 0 | 0 | 0 | 0 | 0 | 0 | 0 | 0 | 0 | 0 | 0 | 0 | 0 | 0 | 0 | 0 | 0 | 0 | 0 | 0
1004 | Position 3 (Full Circle) | 121 | No Classification | 83.1744 | 1.8087 | 11.5 | 15.5 | 8.5747 | 52.0312 | 10.2908 | 15.5089 | 38.1183 | 1.3902 | 28040.2284 | 19841 | -51.5248 | -0.91194 | 5 | 0 | 14.9981 | 0 | 0 | 0 | 0 | 0 | 0 | 0 | 0 | 15.3969 | 0 | 0 | 0 | 0 | 0 | 0 | 0 | 0 | 0 | 0 | 0 | 0 | 0 | 0 | 0 | 0 | 0 | 0 | 0 | 0 | 0 | 0 | 0 | 0 | 0 | 0 | 0 | 0 | 0 | 0 | 0 | 69.605 | 0 | 0 | 0 | 0 | 0 | 0 | 0 | 0 | 0
1005 | Position 3 (Full Circle) | 121 | Au - Ag | 216.1508 | 1.6741 | 14.5 | 27.5 | 14.6933 | 122.3438 | 16.5895 | 24.5981 | 61.6414 | 1.3989 | 31578.1223 | 113436 | -51.1404 | -0.85485 | 5 | 0 | 2.7609 | 0 | 0 | 0 | 0 | 0 | 0 | 0 | 0 | 0 | 0 | 0 | 0 | 1.099 | 0 | 0 | 0 | 0 | 0 | 0 | 0 | 0 | 0 | 0 | 0 | 0 | 0 | 7.4153 | 0 | 0 | 0 | 0 | 0 | 0 | 0 | 0 | 0 | 0 | 0 | 0 | 0 | 0 | 0 | 0 | 0 | 88.7247 | 0 | 0 | 0 | 0 | 0
1006 | Position 3 (Full Circle) | 121 | No Classification | 2.5671 | 2.5763 | 3 | 0.5 | 1.4181 | 56.25 | 1.8079 | 3.6536 | 7.9187 | 1.9438 | 16979.4 | 17767 | -51.4747 | -1.1986 | 5 | 0 | 3.0394 | 0 | 0 | 0 | 0 | 35.2516 | 0 | 0 | 0 | 0 | 0 | 0 | 0 | 29.5263 | 0 | 0 | 32.1827 | 0 | 0 | 0 | 0 | 0 | 0 | 0 | 0 | 0 | 0 | 0 | 0 | 0 | 0 | 0 | 0 | 0 | 0 | 0 | 0 | 0 | 0 | 0 | 0 | 0 | 0 | 0 | 0 | 0 | 0 | 0 | 0 | 0 | 0
1007 | Position 3 (Full Circle) | 121 | No Classification | 216.1508 | 1.6568 | 22.5 | 21.5 | 15.3664 | 149.0625 | 16.5895 | 25.4595 | 70.7056 | 1.8405 | 31006.2791 | 23197 | -51.3082 | -1.1309 | 5 | 0 | 3.1962 | 0 | 0 | 0 | 0 | 0 | 0 | 0 | 0 | 0 | 0 | 0 | 0 | 0 | 0 | 0 | 0 | 0 | 0 | 0 | 0 | 0 | 0 | 0 | 0 | 0 | 0 | 0 | 0 | 0 | 34.5287 | 0 | 0 | 0 | 0 | 0 | 0 | 0 | 0 | 0 | 0 | 0 | 0 | 0 | 0 | 0 | 0 | 62.2751 | 0 | 0 | 0
1008 | Position 3 (Full Circle) | 121 | Au - Ag | 219.488 | 2.4063 | 13 | 26.5 | 11.0313 | 77.3438 | 16.7171 | 26.5443 | 63.5628 | 1.4648 | 31631.193 | 109365 | -51.4406 | -0.98769 | 5 | 0 | 2.8894 | 0 | 0 | 0 | 0 | 2.3809 | 0 | 0 | 0 | 0 | 0 | 0 | 0 | 1.7091 | 0 | 0 | 0 | 0 | 0 | 0 | 0 | 0 | 0 | 0 | 0 | 0 | 0 | 6.4364 | 0 | 0 | 0 | 0 | 0 | 0 | 0 | 0 | 0 | 0 | 0 | 0 | 0 | 0 | 0 | 0 | 0 | 86.5842 | 0 | 0 | 0 | 0 | 0
1010 | Position 3 (Full Circle) | 121 | No Classification | 46.208 | 1.1828 | 7.5 | 7.5 | 7.663 | 153.2812 | 7.6703 | 9.0635 | 25.1148 | 1.0863 | 31259.3556 | 21829 | -51.0741 | -0.8313 | 5 | 0 | 0 | 0 | 0 | 0 | 0 | 0 | 0 | 0 | 0 | 0 | 0 | 0 | 0 | 2.4797 | 0 | 0 | 0 | 0 | 0 | 0 | 0 | 0 | 0 | 0 | 0 | 0 | 0 | 0 | 0 | 0 | 36.3592 | 0 | 0 | 0 | 0 | 0 | 0 | 0 | 0 | 0 | 0 | 0 | 0 | 0 | 0 | 0 | 0 | 61.1611 | 0 | 0 | 0
1011 | Position 3 (Full Circle) | 122 | No Classification | 161.9847 | 1.7933 | 19.5 | 18.5 | 11.1443 | 59.0625 | 14.3612 | 19.9854 | 52.782 | 1.3686 | 20016.3788 | 16157 | -33.2842 | -2.0439 | 5 | 0 | 0 | 0 | 0 | 0 | 0 | 0 | 0 | 0 | 0 | 0 | 0 | 17.5537 | 2.4897 | 71.171 | 0 | 8.7855 | 0 | 0 | 0 | 0 | 0 | 0 | 0 | 0 | 0 | 0 | 0 | 0 | 0 | 0 | 0 | 0 | 0 | 0 | 0 | 0 | 0 | 0 | 0 | 0 | 0 | 0 | 0 | 0 | 0 | 0 | 0 | 0 | 0 | 0 | 0
1013 | Position 3 (Full Circle) | 122 | Petzite | 7.7013 | 1.2018 | 3 | 1.5 | 3.04 | 123.75 | 3.1314 | 3.6536 | 9.5587 | 0.94411 | 25777.2667 | 80014 | -33.0904 | -1.8409 | 5 | 0 | 10.4063 | 0 | 0 | 0 | 0 | 2.2994 | 0 | 0 | 0 | 0 | 0 | 0 | 0 | 2.4281 | 0 | 0 | 0 | 0 | 0 | 0 | 0 | 0 | 0 | 0 | 0 | 0 | 0 | 37.2439 | 0 | 0 | 26.3908 | 0 | 0 | 0 | 0 | 0 | 0 | 0 | 0 | 0 | 0 | 0 | 0 | 0 | 0 | 21.2314 | 0 | 0 | 0 | 0 | 0
1014 | Position 3 (Full Circle) | 122 | No Classification | 5.3909 | 1.2805 | 2.5 | 1.5 | 2.5333 | 142.0312 | 2.6199 | 3.244 | 8.2001 | 0.99258 | 17495.0476 | 20381 | -33.406 | -2.157 | 5 | 0 | 4.4662 | 0 | 0 | 0 | 0 | 50.832 | 0 | 0 | 0 | 0 | 0 | 0 | 0 | 41.7035 | 0 | 0 | 0 | 0 | 0 | 0 | 0 | 0 | 0 | 0 | 0 | 0 | 0 | 0 | 0 | 0 | 2.9983 | 0 | 0 | 0 | 0 | 0 | 0 | 0 | 0 | 0 | 0 | 0 | 0 | 0 | 0 | 0 | 0 | 0 | 0 | 0 | 0
1015 | Position 3 (Full Circle) | 122 | No Classification | 3.0805 | 1.6 | 2 | 1.5 | 1.7913 | 45 | 1.9805 | 2.8661 | 6.2787 | 1.0184 | 17267.3333 | 17521 | -33.2091 | -2.1204 | 5 | 0 | 19.3845 | 0 | 0 | 0 | 8.0265 | 30.5844 | 0 | 0 | 0 | 0 | 0 | 0 | 0 | 23.0178 | 0 | 0 | 0 | 0 | 0 | 0 | 0 | 0 | 0 | 18.9869 | 0 | 0 | 0 | 0 | 0 | 0 | 0 | 0 | 0 | 0 | 0 | 0 | 0 | 0 | 0 | 0 | 0 | 0 | 0 | 0 | 0 | 0 | 0 | 0 | 0 | 0 | 0
1016 | Position 3 (Full Circle) | 122 | No Classification | 136.3136 | 1.4262 | 15.5 | 14.5 | 11.6533 | 37.9688 | 13.1742 | 16.6195 | 47.6771 | 1.327 | 31270.7137 | 22104 | -33.2475 | -2.1129 | 5 | 0 | 2.9988 | 0 | 0 | 0 | 0 | 0 | 0 | 0 | 0 | 0 | 0 | 0 | 0 | 0 | 0 | 0 | 0 | 0 | 0 | 0 | 0 | 0 | 0 | 0 | 0 | 0 | 0 | 0 | 0 | 0 | 34.6754 | 0 | 0 | 0 | 0 | 0 | 0 | 0 | 0 | 0 | 0 | 0 | 0 | 0 | 0 | 0 | 0 | 62.3259 | 0 | 0 | 0
1017 | Position 3 (Full Circle) | 122 | No Classification | 19.2533 | 3.7369 | 9.5 | 3.5 | 2.8311 | 16.875 | 4.9512 | 10.5795 | 22.2809 | 2.0519 | 19226.64 | 16302 | -33.5266 | -2.1364 | 5 | 0 | 2.4096 | 0 | 0 | 0.98203 | 0 | 0 | 0 | 0 | 0 | 0 | 0 | 15.1186 | 0 | 81.4898 | 0 | 0 | 0 | 0 | 0 | 0 | 0 | 0 | 0 | 0 | 0 | 0 | 0 | 0 | 0 | 0 | 0 | 0 | 0 | 0 | 0 | 0 | 0 | 0 | 0 | 0 | 0 | 0 | 0 | 0 | 0 | 0 | 0 | 0 | 0 | 0 | 0
1018 | Position 3 (Full Circle) | 122 | Au - Ag | 13.349 | 1.2197 | 4 | 2.5 | 3.9409 | 71.7188 | 4.1227 | 4.8066 | 12.9553 | 1.0005 | 28288.8077 | 101665 | -33.2738 | -2.0741 | 5 | 0 | 9.3102 | 0 | 0 | 0 | 0 | 9.5186 | 0 | 0 | 0 | 0 | 0 | 0 | 0 | 6.5324 | 0 | 0 | 0 | 0 | 0 | 0 | 0 | 0 | 0 | 0 | 0 | 0 | 0 | 4.807 | 0 | 0 | 0 | 0 | 0 | 0 | 0 | 0 | 0 | 0 | 0 | 0 | 0 | 0 | 0 | 0 | 0 | 69.8317 | 0 | 0 | 0 | 0 | 0
1019 | Position 3 (Full Circle) | 122 | Au - Ag | 451.5548 | 3.013 | 35.5 | 8.5 | 15.0643 | 56.25 | 23.9779 | 45.3888 | 116.9075 | 2.4086 | 30333.9409 | 107063 | -33.2692 | -2.0489 | 5 | 0 | 5.2822 | 0 | 0 | 0 | 0 | 3.7799 | 0 | 0 | 0 | 0 | 0 | 0 | 0 | 2.6799 | 0 | 0 | 0 | 0 | 0 | 0 | 0 | 0 | 0 | 0 | 0 | 0 | 0 | 6.2739 | 0 | 0 | 0 | 0 | 0 | 0 | 0 | 0 | 0 | 0 | 0 | 0 | 0 | 0 | 0 | 0 | 0 | 81.9841 | 0 | 0 | 0 | 0 | 0
1020 | Position 3 (Full Circle) | 122 | No Classification | 15.9161 | 1.9431 | 6.5 | 4.5 | 3.5467 | 16.875 | 4.5017 | 6.8914 | 19.1174 | 1.8273 | 18256.6774 | 18478 | -33.1818 | -2.004 | 5 | 0 | 10.3397 | 0 | 0 | 0 | 0 | 40.8565 | 0 | 0 | 0 | 0 | 0 | 0 | 0 | 36.4747 | 0 | 0 | 0 | 0 | 0 | 0 | 0 | 0 | 0 | 0 | 0 | 0 | 0 | 7.9768 | 0 | 0 | 4.3523 | 0 | 0 | 0 | 0 | 0 | 0 | 0 | 0 | 0 | 0 | 0 | 0 | 0 | 0 | 0 | 0 | 0 | 0 | 0 | 0
1021 | Position 3 (Full Circle) | 122 | No Classification | 95.7532 | 3.5645 | 13.5 | 4.5 | 6.4731 | 70.3125 | 11.0416 | 23.0735 | 51.8013 | 2.2301 | 30034.3619 | 85322 | -33.345 | -1.993 | 5 | 0 | 4.2092 | 0 | 0 | 0 | 0 | 0 | 0 | 0 | 0 | 0 | 0 | 0 | 0 | 1.4021 | 0 | 0 | 0 | 0 | 2.3925 | 0 | 0 | 0 | 0 | 0 | 0 | 0 | 0 | 1.6679 | 0 | 0 | 32.5499 | 0 | 0 | 0 | 0 | 0 | 0 | 0 | 0 | 0 | 0 | 0 | 0 | 0 | 0 | 11.8908 | 0 | 45.8876 | 0 | 0 | 0
1022 | Position 3 (Full Circle) | 122 | No Classification | 3.594 | 2.1082 | 3 | 2.5 | 1.52 | 18.2812 | 2.1392 | 3.2044 | 7.2394 | 1.1604 | 21211.1429 | 18620 | -33.2799 | -1.8428 | 5 | 0 | 15.0263 | 0 | 0 | 0 | 0 | 29.8462 | 0 | 0 | 0 | 2.4733 | 0 | 0 | 0 | 22.0065 | 0 | 0 | 0 | 0 | 0 | 0 | 0 | 0 | 0 | 0 | 0 | 0 | 0 | 0 | 0 | 0 | 0 | 0 | 0 | 0 | 0 | 0 | 0 | 0 | 0 | 0 | 0 | 30.6477 | 0 | 0 | 0 | 0 | 0 | 0 | 0 | 0 | 0
1023 | Position 3 (Full Circle) | 122 | Poss Hessite | 10.5252 | 1.2289 | 4 | 3.5 | 3.5467 | 144.8438 | 3.6607 | 4.3584 | 12.1594 | 1.1179 | 23369.6341 | 94028 | -33.5455 | -1.9012 | 5 | 0 | 6.3725 | 0 | 0 | 0 | 0 | 28.5674 | 0 | 0 | 0 | 0 | 0 | 0 | 0 | 20.9505 | 0 | 0 | 0 | 0 | 0 | 0 | 0 | 0 | 0 | 0 | 0 | 0 | 0 | 19.6957 | 0 | 0 | 13.0078 | 0 | 0 | 0 | 0 | 0 | 0 | 0 | 0 | 0 | 0 | 0 | 0 | 0 | 0 | 11.4061 | 0 | 0 | 0 | 0 | 0
1024 | Position 3 (Full Circle) | 123 | No Classification | 7.958 | 1.2692 | 3 | 2.5 | 3.04 | 112.5 | 3.1832 | 3.8584 | 9.9567 | 0.99131 | 17343.7419 | 17154 | -42.1842 | -0.75405 | 5 | 0 | 22.4304 | 0 | 0 | 0 | 8.9787 | 25.9056 | 0 | 0 | 0 | 0 | 0 | 0 | 0 | 17.9357 | 0 | 0 | 0 | 0 | 0 | 0 | 0 | 0 | 0 | 20.933 | 0 | 0 | 0 | 0 | 0 | 0 | 0 | 0 | 0 | 0 | 0 | 0 | 0 | 0 | 0 | 0 | 3.8166 | 0 | 0 | 0 | 0 | 0 | 0 | 0 | 0 | 0 | 0
1025 | Position 3 (Full Circle) | 123 | Calaverite | 58.5301 | 2.2055 | 10 | 8.5 | 6.3539 | 130.7812 | 8.6327 | 14.0136 | 32.5873 | 1.4438 | 30543.0307 | 88051 | -42.4843 | -0.78457 | 5 | 0 | 2.9448 | 0 | 0 | 0 | 0 | 0 | 0 | 0 | 0 | 0 | 0 | 0 | 0 | 1.8189 | 0 | 0 | 0 | 0 | 0 | 0 | 0 | 0 | 0 | 0 | 0 | 0 | 0 | 0 | 0 | 0 | 54.5303 | 0 | 0 | 0 | 0 | 0 | 0 | 0 | 0 | 0 | 0 | 0 | 0 | 0 | 0 | 40.7059 | 0 | 0 | 0 | 0 | 0
1026 | Position 3 (Full Circle) | 123 | No Classification | 109.6156 | 1.7373 | 10.5 | 9.5 | 9.3913 | 64.6875 | 11.8138 | 16.3154 | 45.406 | 1.4967 | 19396.5761 | 16359 | -42.1778 | -1.1082 | 5 | 0 | 2.5429 | 0 | 0 | 0 | 0 | 0 | 0 | 0 | 0 | 0 | 0 | 19.0376 | 0 | 70.3349 | 0 | 8.0845 | 0 | 0 | 0 | 0 | 0 | 0 | 0 | 0 | 0 | 0 | 0 | 0 | 0 | 0 | 0 | 0 | 0 | 0 | 0 | 0 | 0 | 0 | 0 | 0 | 0 | 0 | 0 | 0 | 0 | 0 | 0 | 0 | 0 | 0 | 0
1027 | Position 3 (Full Circle) | 123 | Petzite | 175.5904 | 2.6303 | 23 | 15.5 | 9.7651 | 22.5 | 14.9522 | 25.6846 | 60.1862 | 1.6417 | 31249.1111 | 94175 | -42.5183 | -1.1213 | 5 | 0 | 3.2538 | 0 | 0 | 0 | 0 | 0 | 0 | 0 | 0 | 0 | 0 | 0 | 0 | 1.28 | 0 | 0 | 0 | 0 | 0 | 0 | 0 | 0 | 0 | 0 | 0 | 0 | 0 | 42.1862 | 0 | 0 | 29.348 | 0 | 0 | 0 | 0 | 0 | 0 | 0 | 0 | 0 | 0 | 0 | 0 | 0 | 0 | 23.932 | 0 | 0 | 0 | 0 | 0
1029 | Position 3 (Full Circle) | 123 | Au - Ag | 341.4258 | 1.1285 | 22 | 16.5 | 20.063 | 40.7812 | 20.8499 | 22.6415 | 67.8235 | 1.0721 | 32098.7143 | 114881 | -42.1504 | -0.99693 | 5 | 0 | 1.9913 | 0 | 0 | 0 | 0 | 0 | 0 | 0 | 0 | 0 | 0 | 0 | 0 | 1.0994 | 0 | 0 | 0 | 0 | 0 | 0 | 0 | 0 | 0 | 0 | 0 | 0 | 0 | 6.1804 | 0 | 0 | 0 | 0 | 0 | 0 | 0 | 0 | 0 | 0 | 0 | 0 | 0 | 0 | 0 | 0 | 0 | 90.729 | 0 | 0 | 0 | 0 | 0
1030 | Position 3 (Full Circle) | 123 | Petzite | 125.7884 | 1.6821 | 10 | 11.5 | 10.103 | 116.7188 | 12.6554 | 16.9941 | 42.4756 | 1.1414 | 31506.902 | 91965 | -42.3127 | -0.90391 | 5 | 0 | 2.8157 | 0 | 0 | 0 | 0 | 0 | 0 | 0 | 0 | 0 | 0 | 0 | 0 | 1.5391 | 0 | 0 | 0 | 0 | 0 | 0 | 0 | 0 | 0 | 0 | 0 | 0 | 0 | 41.0794 | 0 | 0 | 30.2136 | 0 | 0 | 0 | 0 | 0 | 0 | 0 | 0 | 0 | 0 | 0 | 0 | 0 | 0 | 24.3522 | 0 | 0 | 0 | 0 | 0
1032 | Position 3 (Full Circle) | 123 | Au - Ag | 145.8119 | 1.5117 | 13 | 9.5 | 11.4646 | 127.9688 | 13.6255 | 17.3306 | 45.0281 | 1.1065 | 31296.4859 | 113394 | -42.5798 | -0.81167 | 5 | 0 | 3.5066 | 0 | 0 | 0 | 0 | 0 | 0 | 0 | 0 | 0 | 0 | 0 | 0 | 1.343 | 0 | 0 | 0 | 0 | 0 | 0 | 0 | 0 | 0 | 0 | 0 | 0 | 0 | 6.8732 | 0 | 0 | 0 | 0 | 0 | 0 | 0 | 0 | 0 | 0 | 0 | 0 | 0 | 0 | 0 | 0 | 0 | 88.2773 | 0 | 0 | 0 | 0 | 0
1033 | Position 3 (Full Circle) | 123 | No Classification | 4.1074 | 1.677 | 2 | 3.5 | 2.0267 | 116.7188 | 2.2868 | 3.3988 | 7.6373 | 1.1301 | 17745.9375 | 15724 | -42.3218 | -0.75735 | 5 | 0 | 3.8379 | 0 | 0 | 2.3482 | 0 | 2.3906 | 0 | 0 | 0 | 0 | 0 | 17.822 | 0 | 67.172 | 0 | 6.4294 | 0 | 0 | 0 | 0 | 0 | 0 | 0 | 0 | 0 | 0 | 0 | 0 | 0 | 0 | 0 | 0 | 0 | 0 | 0 | 0 | 0 | 0 | 0 | 0 | 0 | 0 | 0 | 0 | 0 | 0 | 0 | 0 | 0 | 0 | 0
1034 | Position 3 (Full Circle) | 124 | No Classification | 131.1794 | 1.7847 | 11.5 | 22.5 | 11.6533 | 87.1875 | 12.9237 | 20.798 | 51.5881 | 1.6144 | 20633.9119 | 18467 | -42.38 | 4.8911 | 5 | 0 | 0 | 0 | 0 | 0 | 0 | 21.3771 | 0 | 0 | 0 | 0 | 0 | 0 | 0 | 6.0369 | 24.1296 | 4.9097 | 0 | 0 | 43.5466 | 0 | 0 | 0 | 0 | 0 | 0 | 0 | 0 | 0 | 0 | 0 | 0 | 0 | 0 | 0 | 0 | 0 | 0 | 0 | 0 | 0 | 0 | 0 | 0 | 0 | 0 | 0 | 0 | 0 | 0 | 0 | 0
1035 | Position 3 (Full Circle) | 124 | Petzite | 80.0939 | 1.488 | 8 | 5.5 | 8.5393 | 113.9062 | 10.0984 | 12.7068 | 33.4797 | 1.1137 | 31089.0385 | 89102 | -42.2604 | 4.8223 | 5 | 0 | 3.2578 | 0 | 0 | 0 | 0 | 0 | 0.69247 | 0 | 0 | 0 | 0 | 0 | 0 | 1.9691 | 0 | 0 | 0 | 0 | 0 | 0 | 0 | 0 | 0 | 0 | 0 | 0 | 0 | 41.0288 | 0 | 0 | 29.8851 | 0 | 0 | 0 | 0 | 0 | 0 | 0 | 0 | 0 | 0 | 0 | 0 | 0 | 0 | 23.1667 | 0 | 0 | 0 | 0 | 0
1036 | Position 3 (Full Circle) | 124 | Poss Hessite | 176.1038 | 2.2816 | 12.5 | 28.5 | 11.1026 | 73.125 | 14.9741 | 25.3319 | 60.6524 | 1.6623 | 26395.5408 | 102570 | -41.9375 | 4.8954 | 5 | 0 | 11.468 | 0 | 0 | 0 | 0 | 0 | 0 | 0 | 0 | 0 | 0 | 0 | 0 | 1.7827 | 0 | 0 | 0 | 0 | 0 | 0 | 0 | 0 | 0 | 0 | 0 | 0 | 0 | 10.8005 | 0 | 0 | 17.1098 | 0 | 0 | 0 | 0 | 0 | 0 | 0 | 0 | 0 | 0 | 0 | 0 | 0 | 0 | 48.1464 | 10.6927 | 0 | 0 | 0 | 0
1037 | Position 3 (Full Circle) | 124 | No Classification | 32.3456 | 1.9597 | 7.5 | 13.5 | 5.099 | 120.9375 | 6.4175 | 9.9927 | 24.552 | 1.483 | 18014.1111 | 16582 | -42.3354 | 4.9347 | 5 | 0 | 25.4297 | 0 | 0 | 0 | 0 | 5.8821 | 0 | 0 | 0 | 0 | 0 | 0 | 0 | 6.2817 | 0 | 0 | 0 | 0 | 0 | 0 | 0 | 0 | 0 | 18.5457 | 0 | 0 | 0 | 0 | 0 | 0 | 0 | 0 | 0 | 0 | 0 | 0 | 0 | 0 | 0 | 0 | 0 | 0 | 0 | 0 | 35.1614 | 0 | 0 | 8.6993 | 0 | 0 | 0
1038 | Position 3 (Full Circle) | 124 | No Classification | 195.8706 | 1.7979 | 17.5 | 11.5 | 13.9194 | 147.6562 | 15.7921 | 25.0262 | 71.3849 | 2.0703 | 29681.3696 | 22343 | -42.1875 | 4.92 | 5 | 0 | 5.8942 | 0 | 0 | 0 | 0 | 0 | 0 | 0 | 0 | 0 | 0 | 0 | 0 | 0 | 0 | 0 | 0 | 0 | 0 | 0 | 0 | 0 | 0 | 0 | 0 | 0 | 0 | 0 | 0 | 0 | 33.1551 | 0 | 0 | 0 | 0 | 0 | 0 | 0 | 0 | 0 | 0 | 0 | 0 | 0 | 0 | 0 | 0 | 60.9506 | 0 | 0 | 0
1039 | Position 3 (Full Circle) | 124 | Calaverite | 50.5721 | 1.4169 | 8 | 13.5 | 8.1067 | 49.2188 | 8.0244 | 11.4862 | 29.5203 | 1.3713 | 29963.6244 | 96236 | -42.4031 | 5.0429 | 5 | 0 | 2.078 | 0 | 0 | 0 | 0 | 0 | 0 | 0 | 0 | 0 | 0 | 0 | 0 | 1.0822 | 0 | 0 | 0 | 0 | 0 | 0 | 0 | 0 | 0 | 0 | 0 | 0 | 0 | 0 | 0 | 0 | 54.5002 | 0 | 0 | 0 | 0 | 0 | 0 | 0 | 0 | 0 | 0 | 0 | 0 | 0 | 0 | 42.3396 | 0 | 0 | 0 | 0 | 0
1040 | Position 3 (Full Circle) | 124 | Calaverite | 9.755 | 6.3421 | 9.5 | 2.5 | 1.52 | 2.8125 | 3.5243 | 9.6399 | 19.845 | 3.2127 | 22708.2895 | 97789 | -42.263 | 5.157 | 5 | 0 | 7.0431 | 0 | 0 | 0 | 0 | 0 | 0 | 0 | 0 | 0 | 0 | 0 | 0 | 1.4831 | 0 | 0 | 0 | 0 | 0 | 0 | 0 | 0 | 0 | 0 | 0 | 0 | 0 | 0 | 0 | 0 | 46.9555 | 0 | 0 | 0 | 0 | 0 | 0 | 0 | 0 | 0 | 0 | 0 | 0 | 0 | 0 | 44.5183 | 0 | 0 | 0 | 0 | 0
1041 | Position 3 (Full Circle) | 125 | No Classification | 1.5403 | 1.2748 | 1.5 | 1.5 | 1.4331 | 56.25 | 1.4004 | 1.8268 | 4.3573 | 0.9809 | 20746.6667 | 15710 | -53.1666 | -0.21722 | 5 | 0 | 0 | 0 | 0 | 0 | 0 | 0 | 0 | 0 | 0 | 0 | 0 | 14.6552 | 0 | 68.029 | 0 | 8.7221 | 0 | 0 | 0 | 0 | 0 | 0 | 0 | 0 | 0 | 0 | 0 | 0 | 0 | 0 | 0 | 0 | 0 | 0 | 0 | 0 | 0 | 8.5937 | 0 | 0 | 0 | 0 | 0 | 0 | 0 | 0 | 0 | 0 | 0 | 0 | 0
1042 | Position 3 (Full Circle) | 125 | Petzite | 17.1996 | 2.8101 | 9.5 | 4.5 | 3.4019 | 32.3438 | 4.6797 | 9.5596 | 19.9133 | 1.8347 | 21121.9552 | 97979 | -52.7405 | -0.12926 | 5 | 0 | 10.914 | 0 | 0 | 0 | 0 | 0 | 0 | 0 | 0 | 0 | 0 | 0 | 0 | 0.90134 | 0 | 0 | 0 | 0 | 0 | 0 | 0 | 0 | 0 | 0 | 0 | 0 | 0 | 38.5194 | 0 | 0 | 26.095 | 0 | 0 | 0 | 0 | 0 | 0 | 0 | 0 | 0 | 0 | 0 | 0 | 0 | 0 | 23.5701 | 0 | 0 | 0 | 0 | 0
1043 | Position 3 (Full Circle) | 125 | Sylvanite | 56.7332 | 8.4621 | 4.5 | 4.5 | 3.6762 | 126.5625 | 8.4991 | 31.1083 | 63.3214 | 5.6241 | 28394.0452 | 80543 | -53.1396 | -0.11779 | 5 | 0 | 4.9918 | 0 | 0 | 0 | 0 | 0 | 0 | 0 | 0 | 0 | 0 | 0 | 0 | 1.6019 | 0 | 0 | 0 | 0 | 0 | 0 | 0 | 0 | 0 | 0 | 0 | 0 | 0 | 6.9166 | 0 | 0 | 49.5092 | 0 | 0 | 0 | 0 | 0 | 0 | 0 | 0 | 0 | 0 | 0 | 0 | 0 | 0 | 36.9804 | 0 | 0 | 0 | 0 | 0
1044 | Position 3 (Full Circle) | 125 | Petzite | 442.3132 | 1.5426 | 25 | 19.5 | 21.446 | 140.625 | 23.7312 | 33.0828 | 86.6878 | 1.352 | 31933.3088 | 95349 | -53.2092 | -0.01443 | 5 | 0 | 2.3552 | 0 | 0 | 0 | 0 | 0 | 0 | 0 | 0 | 0 | 0 | 0 | 0 | 1.0084 | 0 | 0 | 0 | 0 | 0 | 0 | 0 | 0 | 0 | 0 | 0 | 0 | 0 | 34.3681 | 0 | 0 | 34.5308 | 0 | 0 | 0 | 0 | 0 | 0 | 0 | 0 | 0 | 0 | 0 | 0 | 0 | 0 | 23.8899 | 0 | 3.8475 | 0 | 0 | 0
1045 | Position 3 (Full Circle) | 125 | No Classification | 297.7849 | 1.3932 | 17.5 | 14.5 | 17.5161 | 137.8125 | 19.4718 | 24.4032 | 67.3573 | 1.2124 | 28461.8733 | 20751 | -52.9711 | 0.075499 | 5 | 0 | 16.5594 | 0 | 0 | 0 | 0 | 0 | 0 | 0 | 0 | 13.6587 | 0 | 0 | 0 | 0 | 0 | 0 | 0 | 0 | 0 | 0 | 0 | 0 | 0 | 0 | 0 | 0 | 0 | 0 | 0 | 0 | 0 | 0 | 0 | 0 | 0 | 0 | 0 | 0 | 0 | 0 | 0 | 57.8105 | 11.9714 | 0 | 0 | 0 | 0 | 0 | 0 | 0 | 0
1046 | Position 3 (Full Circle) | 126 | Calaverite | 305.4862 | 1.4697 | 24.5 | 22.5 | 17.7257 | 165.9375 | 19.722 | 26.0514 | 71.9477 | 1.3484 | 31225.9824 | 95905 | -49.3266 | 5.0102 | 5 | 0 | 2.8357 | 0 | 0 | 0 | 0 | 0 | 0 | 0 | 0 | 0 | 0 | 0 | 0 | 0 | 0 | 0 | 0 | 0 | 0 | 0 | 0 | 0 | 0 | 0 | 0 | 0 | 0 | 0 | 0 | 0 | 55.0787 | 0 | 0 | 0 | 0 | 0 | 0 | 0 | 0 | 0 | 0 | 0 | 0 | 0 | 0 | 42.0856 | 0 | 0 | 0 | 0 | 0
1047 | Position 3 (Full Circle) | 126 | No Classification | 56.9899 | 2.6265 | 6 | 5.5 | 6.5699 | 130.7812 | 8.5183 | 17.2557 | 42.3108 | 2.4997 | 19323.7117 | 18461 | -49.5647 | 5.0154 | 5 | 0 | 0 | 0 | 0 | 0 | 0 | 27.0905 | 0 | 0 | 0 | 0 | 0 | 0 | 0 | 7.907 | 22.8228 | 0 | 0 | 0 | 42.1797 | 0 | 0 | 0 | 0 | 0 | 0 | 0 | 0 | 0 | 0 | 0 | 0 | 0 | 0 | 0 | 0 | 0 | 0 | 0 | 0 | 0 | 0 | 0 | 0 | 0 | 0 | 0 | 0 | 0 | 0 | 0 | 0
1048 | Position 3 (Full Circle) | 126 | Calaverite | 89.0788 | 3.1177 | 7.5 | 5.5 | 6.8582 | 75.9375 | 10.6498 | 21.3819 | 47.7253 | 2.0348 | 29625.0807 | 88974 | -49.4981 | 5.0917 | 5 | 0 | 3.4856 | 0 | 0 | 0 | 0 | 2.009 | 0 | 0 | 0 | 0 | 0 | 0 | 0 | 1.8465 | 0 | 0 | 0 | 0 | 0 | 0 | 0 | 0 | 0 | 0 | 0 | 0 | 0 | 0 | 0 | 0 | 52.3984 | 0 | 0 | 0 | 0 | 0 | 0 | 0 | 0 | 0 | 0 | 0 | 0 | 0 | 0 | 40.2605 | 0 | 0 | 0 | 0 | 0
1049 | Position 3 (Full Circle) | 126 | No Classification | 12.0654 | 1.6731 | 5 | 5.5 | 3.4527 | 37.9688 | 3.9195 | 5.7769 | 14.8767 | 1.4597 | 17423.0213 | 15972 | -49.5628 | 5.1082 | 5 | 0 | 31.2882 | 0 | 0 | 0 | 14.9713 | 11.5514 | 0 | 0 | 0 | 0 | 0 | 0 | 0 | 6.6991 | 0 | 0 | 0 | 0 | 0 | 0 | 0 | 0 | 0 | 35.49 | 0 | 0 | 0 | 0 | 0 | 0 | 0 | 0 | 0 | 0 | 0 | 0 | 0 | 0 | 0 | 0 | 0 | 0 | 0 | 0 | 0 | 0 | 0 | 0 | 0 | 0 | 0
1050 | Position 3 (Full Circle) | 126 | Calaverite | 294.1909 | 1.7518 | 14.5 | 22.5 | 14.6933 | 99.8438 | 19.354 | 25.74 | 67.9683 | 1.2496 | 31594.9799 | 95643 | -49.7439 | 5.1378 | 5 | 0 | 1.649 | 0 | 0 | 0 | 0 | 0 | 0 | 0 | 0 | 0 | 0 | 0 | 0 | 0.79493 | 0 | 0 | 3.3377 | 0 | 0 | 0 | 0 | 0 | 0 | 0 | 0 | 0 | 0 | 0 | 0 | 0 | 57.9826 | 0 | 0 | 0 | 0 | 0 | 0 | 0 | 0 | 0 | 0 | 0 | 0 | 0 | 0 | 36.2358 | 0 | 0 | 0 | 0 | 0
1051 | Position 3 (Full Circle) | 126 | Petzite | 82.661 | 1.6034 | 9 | 18.5 | 9.12 | 104.0625 | 10.259 | 14.6233 | 36.8763 | 1.3091 | 30076.6988 | 99644 | -49.2484 | 5.2349 | 5 | 0 | 2.7911 | 0 | 0 | 0 | 0 | 0 | 0 | 0 | 0 | 0 | 0 | 0 | 0 | 0.80969 | 0 | 0 | 0 | 0 | 0 | 0 | 0 | 0 | 0 | 0 | 0 | 0 | 0 | 41.414 | 0 | 0 | 30.8557 | 0 | 0 | 0 | 0 | 0 | 0 | 0 | 0 | 0 | 0 | 0 | 0 | 0 | 0 | 24.1296 | 0 | 0 | 0 | 0 | 0
1052 | Position 3 (Full Circle) | 126 | Calaverite | 217.691 | 1.6379 | 19 | 10.5 | 13.9029 | 147.6562 | 16.6485 | 22.7718 | 56.7896 | 1.1789 | 31498.7854 | 94437 | -49.7336 | 5.2144 | 5 | 0 | 2.3747 | 0 | 0 | 0 | 0 | 0 | 0 | 0 | 0 | 0 | 0 | 0 | 0 | 0.97137 | 0 | 0 | 2.6759 | 0 | 0 | 0 | 0 | 0 | 0 | 0 | 0 | 0 | 0 | 0 | 0 | 0 | 55.8656 | 0 | 0 | 0 | 0 | 0 | 0 | 0 | 0 | 0 | 0 | 0 | 0 | 0 | 0 | 38.1124 | 0 | 0 | 0 | 0 | 0
1053 | Position 3 (Full Circle) | 126 | No Classification | 374.2848 | 1.2309 | 23 | 27.5 | 20.1007 | 78.75 | 21.8301 | 24.7423 | 71.0553 | 1.0734 | 31360.5117 | 90452 | -49.6438 | 5.2637 | 5 | 0 | 1.9519 | 0 | 0 | 0 | 0 | 0 | 0 | 0 | 0 | 0 | 0 | 0 | 0 | 0.92557 | 0 | 0 | 6.016 | 0 | 0 | 0 | 0 | 0 | 0 | 0 | 0 | 0 | 0 | 0 | 0 | 0 | 61.2113 | 0 | 0 | 0 | 0 | 0 | 0 | 0 | 0 | 0 | 0 | 0 | 0 | 0 | 0 | 29.8952 | 0 | 0 | 0 | 0 | 0
1054 | Position 3 (Full Circle) | 126 | No Classification | 11.8087 | 1.9385 | 3.5 | 10.5 | 3.4079 | 57.6562 | 3.8775 | 6.6061 | 15.0415 | 1.5247 | 16490.587 | 18313 | -49.3821 | 5.3426 | 5 | 0 | 0 | 0 | 0 | 0 | 0 | 38.9193 | 0 | 0 | 0 | 0 | 0 | 0 | 0 | 30.5413 | 0 | 0 | 30.5395 | 0 | 0 | 0 | 0 | 0 | 0 | 0 | 0 | 0 | 0 | 0 | 0 | 0 | 0 | 0 | 0 | 0 | 0 | 0 | 0 | 0 | 0 | 0 | 0 | 0 | 0 | 0 | 0 | 0 | 0 | 0 | 0 | 0 | 0
1055 | Position 3 (Full Circle) | 127 | No Classification | 6.4178 | 1.6492 | 4.5 | 2.5 | 2.5333 | 14.0625 | 2.8586 | 4.1781 | 9.9567 | 1.2292 | 17750.24 | 19393 | -37.6464 | -10.7499 | 5 | 0 | 0 | 0 | 0 | 0 | 0 | 43.0662 | 0 | 0 | 0 | 0 | 0 | 0 | 0 | 24.041 | 0 | 0 | 21.2779 | 0 | 11.615 | 0 | 0 | 0 | 0 | 0 | 0 | 0 | 0 | 0 | 0 | 0 | 0 | 0 | 0 | 0 | 0 | 0 | 0 | 0 | 0 | 0 | 0 | 0 | 0 | 0 | 0 | 0 | 0 | 0 | 0 | 0 | 0
1056 | Position 3 (Full Circle) | 127 | No Classification | 9.2416 | 1.7544 | 4 | 3.5 | 2.7245 | 32.3438 | 3.4303 | 4.7798 | 11.5967 | 1.158 | 19181.7778 | 16015 | -38.0608 | -10.9518 | 5 | 27.0852 | 3.3521 | 0 | 0 | 0 | 0 | 0 | 0 | 0 | 0 | 0 | 0 | 10.4132 | 0 | 59.1494 | 0 | 0 | 0 | 0 | 0 | 0 | 0 | 0 | 0 | 0 | 0 | 0 | 0 | 0 | 0 | 0 | 0 | 0 | 0 | 0 | 0 | 0 | 0 | 0 | 0 | 0 | 0 | 0 | 0 | 0 | 0 | 0 | 0 | 0 | 0 | 0 | 0
1057 | Position 3 (Full Circle) | 127 | No Classification | 17.4564 | 1.6763 | 6 | 5.5 | 3.9409 | 32.3438 | 4.7145 | 6.6061 | 15.954 | 1.1603 | 19027.1618 | 15042 | -38.0578 | -10.9442 | 5 | 0 | 3.8 | 0 | 0 | 1.2569 | 0 | 0 | 0 | 0 | 0 | 0 | 0 | 12.6177 | 0 | 82.3254 | 0 | 0 | 0 | 0 | 0 | 0 | 0 | 0 | 0 | 0 | 0 | 0 | 0 | 0 | 0 | 0 | 0 | 0 | 0 | 0 | 0 | 0 | 0 | 0 | 0 | 0 | 0 | 0 | 0 | 0 | 0 | 0 | 0 | 0 | 0 | 0 | 0
1058 | Position 3 (Full Circle) | 127 | Calaverite | 127.8421 | 1.9302 | 9.5 | 15.5 | 9.6267 | 78.75 | 12.7583 | 18.5814 | 44.1157 | 1.2114 | 30750.0703 | 87877 | -37.5989 | -10.7499 | 5 | 0 | 3.1713 | 0 | 0 | 0 | 0 | 3.2626 | 0 | 0 | 0 | 0 | 0 | 0 | 0 | 2.313 | 0 | 0 | 1.6066 | 0 | 0 | 0 | 0 | 0 | 0 | 0 | 0 | 0 | 0 | 0 | 0 | 0 | 51.945 | 0 | 0 | 0 | 0 | 0 | 0 | 0 | 0 | 0 | 0 | 0 | 0 | 0 | 0 | 37.7016 | 0 | 0 | 0 | 0 | 0
1060 | Position 3 (Full Circle) | 128 | No Classification | 2.3104 | 1.4907 | 1.5 | 1.5 | 1.52 | 116.7188 | 1.7151 | 2.2659 | 5.5994 | 1.0799 | 18316.1111 | 20678 | -39.6332 | -10.0795 | 5 | 0 | 2.7589 | 0 | 0 | 0 | 0 | 46.4671 | 0 | 0 | 0 | 0 | 0 | 0 | 0 | 38.7807 | 0 | 0 | 0 | 0 | 0 | 0 | 0 | 0 | 0 | 0 | 0 | 0 | 0 | 2.5746 | 0 | 0 | 4.6743 | 0 | 0 | 0 | 0 | 0 | 0 | 0 | 0 | 0 | 0 | 0 | 0 | 0 | 0 | 4.7444 | 0 | 0 | 0 | 0 | 0
1061 | Position 3 (Full Circle) | 128 | No Classification | 38.25 | 1.4397 | 6 | 10.5 | 6.3444 | 70.3125 | 6.9786 | 9.134 | 23.7561 | 1.1741 | 29118.1007 | 22691 | -39.7222 | -10.0908 | 5 | 0 | 6.7154 | 0 | 0 | 0 | 0 | 0 | 0 | 0 | 0 | 0 | 0 | 0 | 0 | 2.0709 | 0 | 0 | 0 | 0 | 0 | 0 | 0 | 0 | 0 | 0 | 0 | 0 | 0 | 0 | 0 | 0 | 39.345 | 0 | 0 | 0 | 0 | 0 | 0 | 0 | 0 | 0 | 0 | 0 | 0 | 0 | 0 | 0 | 51.8686 | 0 | 0 | 0 | 0
1062 | Position 3 (Full Circle) | 128 | No Classification | 21.307 | 1.8172 | 5.5 | 4.5 | 4.4084 | 125.1562 | 5.2085 | 8.0108 | 18.8361 | 1.3251 | 19079.6988 | 16576 | -39.3321 | -10.0299 | 5 | 0 | 0 | 0 | 0 | 0 | 0 | 0 | 0 | 0 | 0 | 0 | 0 | 16.874 | 0 | 83.126 | 0 | 0 | 0 | 0 | 0 | 0 | 0 | 0 | 0 | 0 | 0 | 0 | 0 | 0 | 0 | 0 | 0 | 0 | 0 | 0 | 0 | 0 | 0 | 0 | 0 | 0 | 0 | 0 | 0 | 0 | 0 | 0 | 0 | 0 | 0 | 0 | 0
1063 | Position 3 (Full Circle) | 128 | No Classification | 4.3641 | 1.4577 | 2 | 1.5 | 2.0267 | 59.0625 | 2.3572 | 2.9543 | 7.2394 | 0.95565 | 19382.3529 | 20575 | -39.5822 | -9.9793 | 5 | 0 | 3.2872 | 0 | 0 | 0 | 0 | 50.2022 | 0 | 0 | 0 | 0 | 0 | 0 | 0 | 42.8799 | 0 | 0 | 0 | 0 | 0 | 0 | 0 | 0 | 0 | 0 | 0 | 0 | 0 | 3.6307 | 0 | 0 | 0 | 0 | 0 | 0 | 0 | 0 | 0 | 0 | 0 | 0 | 0 | 0 | 0 | 0 | 0 | 0 | 0 | 0 | 0 | 0 | 0
1064 | Position 3 (Full Circle) | 128 | No Classification | 42.614 | 1.5839 | 9 | 6.5 | 6.5867 | 29.5312 | 7.366 | 10.4325 | 26.8031 | 1.3415 | 18916.7229 | 16699 | -39.3599 | -10.1463 | 5 | 0 | 2.4492 | 0 | 0 | 0.85101 | 0 | 0 | 0 | 0 | 0 | 0 | 0 | 15.6966 | 0 | 81.0032 | 0 | 0 | 0 | 0 | 0 | 0 | 0 | 0 | 0 | 0 | 0 | 0 | 0 | 0 | 0 | 0 | 0 | 0 | 0 | 0 | 0 | 0 | 0 | 0 | 0 | 0 | 0 | 0 | 0 | 0 | 0 | 0 | 0 | 0 | 0 | 0 | 0
1065 | Position 3 (Full Circle) | 128 | No Classification | 3.0805 | 1.25 | 2 | 1.5 | 2.0267 | 126.5625 | 1.9805 | 2.5333 | 6.2787 | 1.0184 | 19115.3333 | 16334 | -39.3296 | -10.026 | 5 | 0 | 3.0319 | 0 | 0 | 1.1079 | 0 | 0 | 0 | 0 | 0 | 0 | 0 | 22.759 | 0 | 73.1013 | 0 | 0 | 0 | 0 | 0 | 0 | 0 | 0 | 0 | 0 | 0 | 0 | 0 | 0 | 0 | 0 | 0 | 0 | 0 | 0 | 0 | 0 | 0 | 0 | 0 | 0 | 0 | 0 | 0 | 0 | 0 | 0 | 0 | 0 | 0 | 0 | 0
1066 | Position 3 (Full Circle) | 128 | No Classification | 50.0587 | 1.6354 | 7.5 | 6.5 | 6.9623 | 68.9062 | 7.9835 | 11.3858 | 30.3645 | 1.4657 | 18575.7795 | 16164 | -39.5663 | -9.9791 | 5 | 0 | 2.6594 | 0 | 0 | 1.8382 | 0 | 0 | 0 | 0 | 0 | 0 | 0 | 17.7158 | 0 | 77.7867 | 0 | 0 | 0 | 0 | 0 | 0 | 0 | 0 | 0 | 0 | 0 | 0 | 0 | 0 | 0 | 0 | 0 | 0 | 0 | 0 | 0 | 0 | 0 | 0 | 0 | 0 | 0 | 0 | 0 | 0 | 0 | 0 | 0 | 0 | 0 | 0 | 0
1067 | Position 3 (Full Circle) | 128 | No Classification | 3.3372 | 1.25 | 2 | 1.5 | 2.0267 | 36.5625 | 2.0613 | 2.5333 | 6.2787 | 0.94003 | 23431.6154 | 86619 | -39.5806 | -9.9719 | 5 | 0 | 4.0069 | 0 | 0 | 0 | 0 | 42.3092 | 0 | 0 | 0 | 0 | 0 | 0 | 0 | 33.7241 | 0 | 0 | 0 | 0 | 0 | 0 | 0 | 0 | 0 | 0 | 0 | 0 | 0 | 9.4551 | 0 | 0 | 5.5457 | 0 | 0 | 0 | 0 | 0 | 0 | 0 | 0 | 0 | 0 | 0 | 0 | 0 | 0 | 4.959 | 0 | 0 | 0 | 0 | 0
1068 | Position 3 (Full Circle) | 128 | No Classification | 6.4178 | 2.1731 | 3.5 | 3.5 | 2.1496 | 130.7812 | 2.8586 | 4.6712 | 10.3546 | 1.3294 | 16845.4 | 19125 | -39.4788 | -9.9173 | 5 | 0 | 3.9232 | 0 | 0 | 0 | 0 | 36.3833 | 0 | 0 | 0 | 0 | 0 | 0 | 0 | 29.9602 | 0 | 0 | 29.7333 | 0 | 0 | 0 | 0 | 0 | 0 | 0 | 0 | 0 | 0 | 0 | 0 | 0 | 0 | 0 | 0 | 0 | 0 | 0 | 0 | 0 | 0 | 0 | 0 | 0 | 0 | 0 | 0 | 0 | 0 | 0 | 0 | 0 | 0
1069 | Position 3 (Full Circle) | 128 | No Classification | 164.8085 | 1.8167 | 19.5 | 15.5 | 11.1063 | 39.375 | 14.4859 | 20.1771 | 48.9874 | 1.1587 | 20492.7586 | 18550 | -39.5601 | -9.8104 | 5 | 0 | 0 | 0 | 0 | 0 | 0 | 23.0131 | 0 | 0 | 0 | 0 | 0 | 0 | 0 | 4.9467 | 30.6249 | 0 | 0 | 0 | 41.4154 | 0 | 0 | 0 | 0 | 0 | 0 | 0 | 0 | 0 | 0 | 0 | 0 | 0 | 0 | 0 | 0 | 0 | 0 | 0 | 0 | 0 | 0 | 0 | 0 | 0 | 0 | 0 | 0 | 0 | 0 | 0 | 0
1070 | Position 3 (Full Circle) | 129 | No Classification | 1.797 | 2.2361 | 2 | 1.5 | 1.0133 | 26.7188 | 1.5126 | 2.2659 | 4.9201 | 1.072 | 17049.2857 | 20134 | -45.7179 | 7.4344 | 5 | 0 | 5.5143 | 0 | 0 | 0 | 0 | 45.2162 | 0 | 0 | 0 | 0 | 0 | 0 | 0 | 39.2981 | 0 | 0 | 0 | 0 | 0 | 0 | 0 | 0 | 0 | 0 | 0 | 0 | 0 | 6.2064 | 0 | 0 | 3.765 | 0 | 0 | 0 | 0 | 0 | 0 | 0 | 0 | 0 | 0 | 0 | 0 | 0 | 0 | 0 | 0 | 0 | 0 | 0 | 0
1071 | Position 3 (Full Circle) | 129 | No Classification | 2.3104 | 1.4142 | 1.5 | 0.5 | 1.52 | 45 | 1.7151 | 2.1496 | 5.2014 | 0.93186 | 30167.3333 | 15017 | -45.8497 | 7.6053 | 5 | 0 | 12.8771 | 0 | 0 | 0 | 0 | 15.0572 | 0 | 0 | 0 | 0 | 0 | 0 | 0 | 2.9834 | 0 | 0 | 0 | 0 | 0 | 0 | 0 | 0 | 0 | 0 | 0 | 0 | 0 | 0 | 0 | 0 | 0 | 0 | 0 | 0 | 0 | 0 | 0 | 0 | 0 | 0 | 0 | 0 | 0 | 0 | 0 | 0 | 0 | 69.0824 | 0 | 0 | 0
1073 | Position 3 (Full Circle) | 130 | No Classification | 1.797 | 1.2018 | 1.5 | 1.5 | 1.52 | 123.75 | 1.5126 | 1.8268 | 4.6387 | 0.95287 | 16958.4286 | 94768 | -35.861 | -3.149 | 5 | 0 | 6.7036 | 0 | 0 | 0 | 0 | 38.9547 | 0 | 0 | 0 | 0 | 0 | 0 | 0 | 27.9134 | 0 | 0 | 0 | 0 | 0 | 0 | 0 | 0 | 0 | 0 | 0 | 0 | 0 | 2.2067 | 0 | 0 | 0 | 0 | 0 | 0 | 0 | 0 | 0 | 0 | 0 | 0 | 0 | 0 | 0 | 0 | 0 | 24.2216 | 0 | 0 | 0 | 0 | 0
1074 | Position 3 (Full Circle) | 130 | No Classification | 1.5403 | 1.4142 | 1.5 | 0.5 | 1.52 | 135 | 1.4004 | 2.1496 | 5.5994 | 1.6198 | 17768 | 20486 | -35.5761 | -2.9937 | 5 | 0 | 3.5515 | 0 | 0 | 0 | 0 | 45.8873 | 0 | 0 | 0 | 0 | 0 | 0 | 0 | 37.9907 | 0 | 0 | 0 | 0 | 0 | 0 | 0 | 0 | 0 | 0 | 0 | 0 | 0 | 0 | 0 | 0 | 3.7499 | 0 | 0 | 0 | 0 | 0 | 0 | 0 | 0 | 0 | 0 | 0 | 0 | 0 | 0 | 0 | 8.8205 | 0 | 0 | 0 | 0
1075 | Position 3 (Full Circle) | 130 | No Classification | 9.2416 | 2.7614 | 7.5 | 1.5 | 3.0371 | 154.6875 | 3.4303 | 8.3867 | 19.6802 | 3.3351 | 17813.1111 | 16278 | -35.539 | -3.3308 | 5 | 0 | 3.228 | 0 | 0 | 2.237 | 0 | 0 | 0 | 0 | 0 | 0 | 0 | 19.6015 | 0 | 74.9335 | 0 | 0 | 0 | 0 | 0 | 0 | 0 | 0 | 0 | 0 | 0 | 0 | 0 | 0 | 0 | 0 | 0 | 0 | 0 | 0 | 0 | 0 | 0 | 0 | 0 | 0 | 0 | 0 | 0 | 0 | 0 | 0 | 0 | 0 | 0 | 0 | 0
1077 | Position 3 (Full Circle) | 130 | No Classification | 23.6174 | 3.8217 | 4 | 7.5 | 3.075 | 82.9688 | 5.4837 | 11.7518 | 25.163 | 2.1335 | 19235.0217 | 16422 | -35.8608 | -3.3044 | 5 | 0 | 4.4199 | 0 | 0 | 1.0923 | 0 | 0 | 0 | 0 | 0 | 0 | 0 | 2.3608 | 0 | 92.127 | 0 | 0 | 0 | 0 | 0 | 0 | 0 | 0 | 0 | 0 | 0 | 0 | 0 | 0 | 0 | 0 | 0 | 0 | 0 | 0 | 0 | 0 | 0 | 0 | 0 | 0 | 0 | 0 | 0 | 0 | 0 | 0 | 0 | 0 | 0 | 0 | 0
1078 | Position 3 (Full Circle) | 130 | Petzite | 87.2818 | 1.9503 | 10 | 12.5 | 8.0025 | 54.8438 | 10.5419 | 15.6074 | 37.7204 | 1.2972 | 28553.2588 | 94898 | -35.5893 | -3.1418 | 5 | 0 | 6.7298 | 0 | 0 | 0 | 0 | 0 | 0 | 0 | 0 | 0 | 0 | 0 | 0 | 0 | 0 | 0 | 0 | 0 | 0 | 0 | 0 | 0 | 0 | 0 | 0 | 0 | 0 | 37.9235 | 0 | 0 | 29.8911 | 0 | 0 | 0 | 0 | 0 | 0 | 0 | 0 | 0 | 0 | 0 | 0 | 0 | 0 | 25.4555 | 0 | 0 | 0 | 0 | 0
1079 | Position 3 (Full Circle) | 130 | Calaverite | 110.1291 | 3.6357 | 6.5 | 30.5 | 6.5867 | 95.625 | 11.8415 | 23.947 | 51.733 | 1.9339 | 30430.4429 | 89867 | -35.6907 | -3.115 | 5 | 0 | 2.9646 | 0 | 0 | 0 | 0 | 0 | 0 | 0 | 0 | 0 | 0 | 0 | 0 | 1.6017 | 0 | 0 | 1.0875 | 0 | 0 | 0 | 0 | 0 | 0 | 0 | 0 | 0 | 0 | 0 | 0 | 0 | 53.8978 | 0 | 0 | 0 | 0 | 0 | 0 | 0 | 0 | 0 | 0 | 0 | 0 | 0 | 0 | 40.4484 | 0 | 0 | 0 | 0 | 0
1080 | Position 3 (Full Circle) | 130 | No Classification | 50.5721 | 1.2257 | 8.5 | 9.5 | 10.1333 | 101.25 | 8.0244 | 12.4206 | 37.9535 | 2.2666 | 19353.802 | 16321 | -35.654 | -3.0332 | 5 | 0 | 3.3017 | 0 | 0 | 1.0754 | 0 | 0 | 0 | 0 | 0 | 0 | 0 | 16.5821 | 0 | 67.4499 | 0 | 6.8986 | 0 | 0 | 0 | 0 | 0 | 0 | 0 | 0 | 0 | 0 | 0 | 0 | 0 | 0 | 0 | 0 | 0 | 0 | 0 | 0 | 4.6924 | 0 | 0 | 0 | 0 | 0 | 0 | 0 | 0 | 0 | 0 | 0 | 0 | 0 | 0
1081 | Position 3 (Full Circle) | 130 | Calaverite | 358.112 | 1.423 | 23 | 20.5 | 19.9191 | 29.5312 | 21.3533 | 28.3442 | 77.1008 | 1.321 | 30928.0853 | 95870 | -35.8881 | -3.0458 | 5 | 0 | 2.7012 | 0 | 0 | 0 | 0 | 0 | 0 | 0 | 0 | 0 | 0 | 0 | 0 | 1.2767 | 0 | 0 | 0 | 0 | 0 | 0 | 0 | 0 | 0 | 0 | 0 | 0 | 0 | 0 | 0 | 0 | 53.3992 | 0 | 0 | 0 | 0 | 0 | 0 | 0 | 0 | 0 | 0 | 0 | 0 | 0 | 0 | 42.6229 | 0 | 0 | 0 | 0 | 0
1082 | Position 3 (Full Circle) | 131 | Calaverite | 38.7634 | 1.7677 | 9 | 6.5 | 5.7323 | 126.5625 | 7.0253 | 10.1332 | 24.552 | 1.2375 | 29977.7815 | 83114 | -42.3134 | 0.39251 | 5 | 0 | 3.5004 | 0 | 0 | 0 | 0 | 0 | 0 | 0 | 0 | 0 | 0 | 0 | 0 | 1.6507 | 0 | 0 | 1.1631 | 0 | 0 | 0 | 0 | 0 | 0 | 0 | 0 | 0 | 0 | 0 | 0 | 0 | 54.6189 | 0 | 0 | 0 | 0 | 0 | 0 | 0 | 0 | 0 | 0 | 0 | 0 | 0 | 0 | 39.0669 | 0 | 0 | 0 | 0 | 0
1083 | Position 3 (Full Circle) | 131 | Petzite | 36.9664 | 2.3137 | 6 | 3.5 | 4.6401 | 70.3125 | 6.8605 | 10.7358 | 24.8817 | 1.3327 | 30267.1042 | 76571 | -42.6198 | 0.35549 | 5 | 0 | 4.5665 | 0 | 0 | 0 | 0 | 0 | 0 | 0 | 0 | 0 | 0 | 0 | 0 | 1.5278 | 0 | 0 | 0 | 0 | 0 | 0 | 0 | 0 | 0 | 0 | 0 | 0 | 0 | 39.1299 | 0 | 0 | 28.8712 | 0 | 0 | 0 | 0 | 0 | 0 | 0 | 0 | 0 | 1.6688 | 0 | 0 | 0 | 0 | 24.2358 | 0 | 0 | 0 | 0 | 0
1084 | Position 3 (Full Circle) | 131 | No Classification | 26.698 | 3.7267 | 11 | 3.5 | 3.04 | 170.1562 | 5.8303 | 11.329 | 24.3672 | 1.7698 | 18950.4327 | 16652 | -42.3603 | 0.038633 | 5 | 0 | 2.6961 | 0 | 0 | 1.4658 | 0 | 0 | 0 | 0 | 0 | 0 | 0 | 15.3599 | 0 | 80.4782 | 0 | 0 | 0 | 0 | 0 | 0 | 0 | 0 | 0 | 0 | 0 | 0 | 0 | 0 | 0 | 0 | 0 | 0 | 0 | 0 | 0 | 0 | 0 | 0 | 0 | 0 | 0 | 0 | 0 | 0 | 0 | 0 | 0 | 0 | 0 | 0 | 0
1085 | Position 3 (Full Circle) | 131 | No Classification | 15.6594 | 2.713 | 9 | 1.5 | 3.04 | 11.25 | 4.4652 | 8.2474 | 18.0402 | 1.6539 | 18723.8525 | 16572 | -42.3704 | 0.037236 | 5 | 0 | 2.7184 | 0 | 0 | 1.2014 | 0 | 0 | 0 | 0 | 0 | 0 | 0 | 13.718 | 0 | 82.3622 | 0 | 0 | 0 | 0 | 0 | 0 | 0 | 0 | 0 | 0 | 0 | 0 | 0 | 0 | 0 | 0 | 0 | 0 | 0 | 0 | 0 | 0 | 0 | 0 | 0 | 0 | 0 | 0 | 0 | 0 | 0 | 0 | 0 | 0 | 0 | 0 | 0
1087 | Position 3 (Full Circle) | 131 | No Classification | 2.5671 | 2.6924 | 2.5 | 0.5 | 1.0133 | 157.5 | 1.8079 | 2.7283 | 6.1621 | 1.1771 | 16362.7 | 20275 | -42.6116 | 0.17862 | 5 | 0 | 9.7401 | 0 | 0 | 0 | 0 | 43.6689 | 0 | 0 | 0 | 0 | 0 | 0 | 0 | 37.0484 | 0 | 0 | 0 | 0 | 0 | 0 | 0 | 0 | 0 | 0 | 0 | 0 | 0 | 0 | 0 | 0 | 0 | 0 | 0 | 0 | 0 | 0 | 0 | 0 | 0 | 0 | 0 | 9.5426 | 0 | 0 | 0 | 0 | 0 | 0 | 0 | 0 | 0
1088 | Position 3 (Full Circle) | 131 | No Classification | 2.0537 | 2.6924 | 2 | 0.5 | 1.0133 | 157.5 | 1.617 | 2.7283 | 5.5994 | 1.2149 | 14781.875 | 21112 | -42.5177 | 0.27609 | 5 | 0 | 3.8588 | 0 | 0 | 0 | 0 | 48.5277 | 0 | 0 | 0 | 0 | 0 | 0 | 0 | 38.7397 | 0 | 0 | 0 | 0 | 0 | 0 | 0 | 0 | 0 | 0 | 0 | 0 | 0 | 3.1459 | 0 | 0 | 2.1081 | 0 | 0 | 0 | 0 | 0 | 0 | 0 | 0 | 0 | 0 | 0 | 0 | 0 | 0 | 3.6198 | 0 | 0 | 0 | 0 | 0
1089 | Position 3 (Full Circle) | 131 | Calaverite | 82.661 | 1.5874 | 14.5 | 10.5 | 9.1398 | 154.6875 | 10.259 | 14.5081 | 36.3135 | 1.2695 | 30138.9969 | 92978 | -42.6868 | 0.32571 | 5 | 0 | 3.3576 | 0 | 0 | 0 | 0 | 0 | 0 | 0 | 0 | 0 | 0 | 0 | 0 | 1.2383 | 0 | 0 | 0 | 0 | 0 | 0 | 0 | 0 | 0 | 0 | 0 | 0 | 0 | 0 | 0 | 0 | 53.826 | 0 | 0 | 0 | 0 | 0 | 0 | 0 | 0 | 0 | 0 | 0 | 0 | 0 | 0 | 41.5781 | 0 | 0 | 0 | 0 | 0
1090 | Position 3 (Full Circle) | 131 | No Classification | 66.2315 | 1.5029 | 9.5 | 7.5 | 8.1048 | 73.125 | 9.1831 | 12.1811 | 32.6355 | 1.2797 | 19149.3953 | 16559 | -42.7291 | 0.33976 | 5 | 0 | 0 | 0 | 0 | 1.569 | 0 | 0 | 0 | 0 | 0 | 0 | 0 | 13.8814 | 1.6474 | 82.9022 | 0 | 0 | 0 | 0 | 0 | 0 | 0 | 0 | 0 | 0 | 0 | 0 | 0 | 0 | 0 | 0 | 0 | 0 | 0 | 0 | 0 | 0 | 0 | 0 | 0 | 0 | 0 | 0 | 0 | 0 | 0 | 0 | 0 | 0 | 0 | 0 | 0
1091 | Position 3 (Full Circle) | 132 | No Classification | 13.0923 | 1.1524 | 4 | 4.5 | 4.0533 | 77.3438 | 4.0828 | 4.6712 | 13.5181 | 1.1107 | 18652.3333 | 86251 | -51.4255 | -7.7995 | 5 | 0 | 3.1358 | 0 | 0 | 0 | 0 | 38.1619 | 0 | 0 | 0 | 0 | 0 | 0 | 0 | 24.5477 | 0 | 0 | 14.172 | 0 | 5.06 | 0 | 0 | 0 | 0 | 0 | 0 | 0 | 0 | 1.1358 | 0 | 1.8119 | 4.1363 | 0 | 0 | 0 | 0 | 0 | 0 | 0 | 0 | 0 | 0 | 0 | 0 | 0 | 0 | 7.8386 | 0 | 0 | 0 | 0 | 0
1093 | Position 3 (Full Circle) | 132 | No Classification | 1.5403 | 1.5 | 1.5 | 2.5 | 1.4331 | 45 | 1.4004 | 2.1496 | 4.6387 | 1.1117 | 18085.6667 | 15881 | -51.3294 | -7.8761 | 5 | 0 | 4.1331 | 0 | 0 | 2.7998 | 0 | 0 | 0 | 0 | 0 | 0 | 0 | 16.2043 | 0 | 68.5461 | 0 | 8.3167 | 0 | 0 | 0 | 0 | 0 | 0 | 0 | 0 | 0 | 0 | 0 | 0 | 0 | 0 | 0 | 0 | 0 | 0 | 0 | 0 | 0 | 0 | 0 | 0 | 0 | 0 | 0 | 0 | 0 | 0 | 0 | 0 | 0 | 0 | 0
1095 | Position 3 (Full Circle) | 132 | No Classification | 40.3036 | 1.9424 | 5.5 | 8.5 | 5.7206 | 66.0938 | 7.1635 | 11.1119 | 28.2782 | 1.5789 | 18121.2102 | 16315 | -51.3807 | -7.7799 | 5 | 0 | 2.7076 | 0 | 0 | 0 | 0 | 0 | 0 | 0 | 0 | 0 | 0 | 1.7017 | 0 | 85.3147 | 0 | 0 | 0 | 0 | 0 | 0 | 0 | 0 | 0 | 0 | 0 | 0 | 0 | 0 | 0 | 0 | 0 | 0 | 0 | 0 | 0 | 0 | 0 | 10.2759 | 0 | 0 | 0 | 0 | 0 | 0 | 0 | 0 | 0 | 0 | 0 | 0 | 0
1096 | Position 3 (Full Circle) | 132 | No Classification | 24.3876 | 1.484 | 7 | 3.5 | 5.3331 | 39.375 | 5.5724 | 7.9142 | 21.9996 | 1.5792 | 16628.8105 | 17926 | -51.4313 | -7.7982 | 5 | 0 | 2.8531 | 0 | 0 | 0 | 0 | 36.1785 | 0 | 0 | 0 | 0 | 0 | 0 | 0 | 31.0633 | 0 | 0 | 29.9051 | 0 | 0 | 0 | 0 | 0 | 0 | 0 | 0 | 0 | 0 | 0 | 0 | 0 | 0 | 0 | 0 | 0 | 0 | 0 | 0 | 0 | 0 | 0 | 0 | 0 | 0 | 0 | 0 | 0 | 0 | 0 | 0 | 0 | 0
1097 | Position 3 (Full Circle) | 132 | Calaverite | 59.8137 | 1.523 | 7.5 | 14.5 | 7.6 | 67.5 | 8.7268 | 11.5751 | 30.3162 | 1.2228 | 31119.0901 | 92748 | -51.4218 | -7.5324 | 5 | 0 | 4.7843 | 0 | 0 | 0 | 0 | 0 | 0 | 0 | 0 | 0 | 0 | 0 | 0 | 1.4898 | 0 | 0 | 0 | 0 | 0 | 0 | 0 | 0 | 0 | 0 | 0 | 0 | 0 | 0 | 0 | 0 | 52.1336 | 0 | 0 | 0 | 0 | 0 | 0 | 0 | 0 | 0 | 0 | 0 | 0 | 0 | 0 | 41.5924 | 0 | 0 | 0 | 0 | 0
1098 | Position 3 (Full Circle) | 133 | No Classification | 2.0537 | 1.4142 | 1.5 | 1.5 | 1.52 | 45 | 1.617 | 2.1496 | 4.9201 | 0.93798 | 17484.125 | 16679 | -33.401 | -5.4584 | 5 | 0 | 15.3485 | 0 | 0 | 0 | 0 | 32.1163 | 0 | 0 | 0 | 1.812 | 0 | 0 | 0 | 25.9302 | 0 | 0 | 0 | 0 | 0 | 0 | 0 | 0 | 0 | 0 | 0 | 0 | 0 | 0 | 0 | 0 | 0 | 0 | 0 | 0 | 0 | 0 | 0 | 0 | 0 | 0 | 0 | 24.793 | 0 | 0 | 0 | 0 | 0 | 0 | 0 | 0 | 0
1099 | Position 3 (Full Circle) | 133 | No Classification | 273.3973 | 1.3236 | 23.5 | 5.5 | 18.3929 | 167.3438 | 18.6574 | 24.3448 | 67.7552 | 1.3362 | 17627.5615 | 18377 | -33.4317 | -5.4688 | 5 | 0 | 0 | 0 | 0 | 0 | 0 | 36.9911 | 0 | 0 | 0 | 0 | 0 | 0 | 0 | 30.1953 | 0 | 0 | 32.8136 | 0 | 0 | 0 | 0 | 0 | 0 | 0 | 0 | 0 | 0 | 0 | 0 | 0 | 0 | 0 | 0 | 0 | 0 | 0 | 0 | 0 | 0 | 0 | 0 | 0 | 0 | 0 | 0 | 0 | 0 | 0 | 0 | 0 | 0
1100 | Position 3 (Full Circle) | 133 | Calaverite | 488.778 | 1.3458 | 33 | 16.5 | 23.7751 | 168.75 | 24.9466 | 31.9959 | 87.1741 | 1.2372 | 31849.1324 | 96235 | -33.5849 | -5.4707 | 5 | 0 | 2.2007 | 0 | 0 | 0 | 0 | 0 | 0 | 0 | 0 | 0 | 0 | 0 | 0 | 0 | 0 | 0 | 1.0318 | 0 | 0 | 0 | 0 | 0 | 0 | 0 | 0 | 0 | 0 | 0 | 0 | 0 | 54.8107 | 0 | 0 | 0 | 0 | 0 | 0 | 0 | 0 | 0 | 0 | 0 | 0 | 0 | 0 | 41.9568 | 0 | 0 | 0 | 0 | 0
1101 | Position 3 (Full Circle) | 133 | No Classification | 66.7449 | 1.3022 | 9.5 | 3.5 | 8.9567 | 123.75 | 9.2186 | 11.6636 | 30.9955 | 1.1454 | 28456.3423 | 21198 | -33.4003 | -5.6875 | 5 | 0 | 0 | 0 | 0 | 0 | 0 | 0 | 0 | 0 | 0 | 19.6604 | 0 | 0 | 0 | 0 | 0 | 0 | 0 | 0 | 0 | 0 | 0 | 0 | 46.0509 | 0 | 0 | 0 | 0 | 0 | 0 | 0 | 0 | 0 | 0 | 0 | 0 | 0 | 0 | 0 | 0 | 0 | 0 | 34.2887 | 0 | 0 | 0 | 0 | 0 | 0 | 0 | 0 | 0
1102 | Position 3 (Full Circle) | 133 | Poss Hessite | 217.1776 | 1.4762 | 19 | 18.5 | 14.2221 | 160.3125 | 16.6289 | 20.9946 | 56.2751 | 1.1604 | 31309.2009 | 94946 | -33.397 | -5.6743 | 5 | 0 | 1.8281 | 0 | 0 | 0 | 0 | 0 | 0 | 0 | 0 | 0 | 0 | 0 | 0 | 1.2187 | 0 | 0 | 0 | 0 | 0 | 0 | 0 | 0 | 0 | 0 | 0 | 0 | 0 | 21.8957 | 0 | 0 | 42.4171 | 0 | 0 | 0 | 0 | 0 | 0 | 0 | 0 | 0 | 0 | 0 | 0 | 0 | 0 | 32.6405 | 0 | 0 | 0 | 0 | 0
1103 | Position 3 (Full Circle) | 133 | No Classification | 249.2665 | 1.2688 | 20 | 16.5 | 16.3137 | 21.0938 | 17.815 | 20.6984 | 60.1862 | 1.1564 | 31097.7992 | 25885 | -33.2761 | -5.4697 | 5 | 0 | 3.4842 | 0 | 0 | 0 | 0 | 12.5146 | 0 | 0 | 0 | 0 | 0 | 0 | 0 | 0 | 0 | 0 | 0 | 0 | 0 | 0 | 0 | 0 | 0 | 0 | 0 | 0 | 0 | 0 | 0 | 0 | 0 | 0 | 0 | 0 | 0 | 0 | 0 | 0 | 0 | 0 | 0 | 0 | 0 | 0 | 0 | 0 | 0 | 84.0012 | 0 | 0 | 0
1104 | Position 3 (Full Circle) | 133 | No Classification | 393.7948 | 1.6892 | 22.5 | 28.5 | 18.0213 | 71.7188 | 22.3919 | 30.4421 | 78.9057 | 1.2582 | 31781.2718 | 22781 | -33.3856 | -5.4256 | 5 | 0 | 0 | 0 | 0 | 0 | 0 | 0 | 0 | 0 | 0 | 0 | 0 | 0 | 0 | 0 | 0 | 0 | 0 | 0 | 0 | 0 | 0 | 0 | 0 | 0 | 0 | 0 | 0 | 0 | 0 | 0 | 35.8115 | 0 | 0 | 0 | 0 | 0 | 0 | 0 | 0 | 0 | 0 | 0 | 0 | 0 | 0 | 0 | 0 | 64.1885 | 0 | 0 | 0
1105 | Position 3 (Full Circle) | 134 | No Classification | 17.4564 | 1.4631 | 4 | 4.5 | 4.0533 | 109.6875 | 4.7145 | 5.9303 | 15.1581 | 1.0474 | 16578.2059 | 18978 | -46.4627 | 3.5944 | 5 | 0 | 2.967 | 0 | 0 | 0 | 0 | 37.8935 | 0 | 0 | 0 | 0 | 0 | 0 | 0 | 32.0084 | 0 | 0 | 27.1311 | 0 | 0 | 0 | 0 | 0 | 0 | 0 | 0 | 0 | 0 | 0 | 0 | 0 | 0 | 0 | 0 | 0 | 0 | 0 | 0 | 0 | 0 | 0 | 0 | 0 | 0 | 0 | 0 | 0 | 0 | 0 | 0 | 0 | 0
1106 | Position 3 (Full Circle) | 134 | Poss Hessite | 326.5365 | 1.5804 | 17.5 | 31.5 | 17.0639 | 115.3125 | 20.3902 | 26.9675 | 72.4422 | 1.2789 | 31301.3467 | 96780 | -46.7403 | 3.4468 | 5 | 0 | 2.3342 | 0 | 0 | 0 | 0 | 0 | 0 | 0 | 0 | 0 | 0 | 0 | 0 | 0 | 0 | 0 | 0 | 0 | 0 | 0 | 0 | 0 | 0 | 0 | 0 | 0 | 0 | 15.1903 | 0 | 0 | 48.881 | 0 | 0 | 0 | 0 | 0 | 0 | 0 | 0 | 0 | 0 | 0 | 0 | 0 | 0 | 33.5945 | 0 | 0 | 0 | 0 | 0
1107 | Position 3 (Full Circle) | 134 | Petzite | 44.9244 | 1.2777 | 8.5 | 3.5 | 7.0933 | 26.7188 | 7.563 | 9.0635 | 24.0375 | 1.0235 | 30642.7829 | 88002 | -46.5139 | 3.4957 | 5 | 0 | 3.8497 | 0 | 0 | 0 | 0 | 1.3109 | 0 | 0 | 0 | 0 | 0 | 0 | 0 | 2.7256 | 0 | 0 | 0 | 0 | 0 | 0 | 0 | 0 | 0 | 0 | 0 | 0 | 0 | 39.5837 | 0 | 0 | 29.1604 | 0 | 0 | 0 | 0 | 0 | 0 | 0 | 0 | 0 | 0 | 0 | 0 | 0 | 0 | 23.3697 | 0 | 0 | 0 | 0 | 0
1108 | Position 3 (Full Circle) | 134 | No Classification | 3.8507 | 1.3462 | 2.5 | 1.5 | 2.0267 | 157.5 | 2.2142 | 2.7283 | 6.958 | 1.0005 | 19199.1333 | 95035 | -46.8801 | 3.4514 | 5 | 0 | 8.8713 | 0 | 0 | 0.99768 | 0 | 21.6122 | 0 | 0 | 0 | 0 | 0 | 0 | 0 | 14.1193 | 0 | 0 | 1.0722 | 0 | 0 | 0 | 0 | 0 | 0 | 0 | 0 | 0 | 0 | 0 | 0 | 0 | 24.0542 | 0 | 0 | 0 | 0 | 0 | 0 | 0 | 0 | 0 | 0 | 0 | 0 | 0 | 0 | 29.2733 | 0 | 0 | 0 | 0 | 0
1109 | Position 3 (Full Circle) | 134 | No Classification | 107.562 | 1.6392 | 15.5 | 11.5 | 9.6267 | 174.375 | 11.7027 | 15.78 | 40.4377 | 1.2098 | 31065.8711 | 97884 | -46.4925 | 3.5294 | 5 | 0 | 2.3912 | 0 | 0 | 0 | 0 | 0 | 0 | 0 | 0 | 0 | 0 | 0 | 0 | 1.4117 | 0 | 0 | 0 | 0 | 2.6677 | 0 | 0 | 0 | 0 | 0 | 0 | 0 | 0 | 1.8279 | 0 | 0 | 32.598 | 0 | 0 | 0 | 0 | 0 | 0 | 0 | 0 | 0 | 0 | 0 | 0 | 0 | 0 | 13.122 | 0 | 45.9815 | 0 | 0 | 0
1110 | Position 3 (Full Circle) | 134 | No Classification | 522.1504 | 3.1174 | 52.5 | 24.5 | 15.1526 | 35.1562 | 25.7842 | 47.2366 | 112.6385 | 1.9336 | 29590.3299 | 20593 | -46.5639 | 3.6673 | 5 | 0 | 0 | 0 | 0 | 0 | 0 | 0 | 0 | 0 | 0 | 8.9637 | 0 | 0 | 0 | 0 | 0 | 0 | 0 | 0 | 0 | 0 | 0 | 0 | 0 | 0 | 0 | 0 | 0 | 0 | 0 | 0 | 22.5529 | 0 | 0 | 0 | 0 | 0 | 0 | 0 | 0 | 0 | 0 | 68.4834 | 0 | 0 | 0 | 0 | 0 | 0 | 0 | 0 | 0
1111 | Position 3 (Full Circle) | 134 | No Classification | 157.1072 | 1.6914 | 20 | 11.5 | 12.2816 | 12.6562 | 14.1434 | 20.7733 | 53.8392 | 1.4682 | 20644.5082 | 18512 | -46.6467 | 3.5755 | 5 | 0 | 0 | 0 | 0 | 0 | 0 | 21.6707 | 0 | 0 | 0 | 0 | 0 | 0 | 0 | 4.0812 | 26.9376 | 3.4742 | 0 | 0 | 43.8363 | 0 | 0 | 0 | 0 | 0 | 0 | 0 | 0 | 0 | 0 | 0 | 0 | 0 | 0 | 0 | 0 | 0 | 0 | 0 | 0 | 0 | 0 | 0 | 0 | 0 | 0 | 0 | 0 | 0 | 0 | 0 | 0
1112 | Position 3 (Full Circle) | 134 | No Classification | 7.4446 | 1.2018 | 3 | 3.5 | 3.04 | 33.75 | 3.0788 | 3.6536 | 9.5587 | 0.97667 | 18490.6552 | 16082 | -46.7187 | 3.677 | 5 | 0 | 2.9574 | 0 | 0 | 1.803 | 0 | 0 | 0 | 0 | 0 | 0 | 0 | 10.72 | 0 | 84.5196 | 0 | 0 | 0 | 0 | 0 | 0 | 0 | 0 | 0 | 0 | 0 | 0 | 0 | 0 | 0 | 0 | 0 | 0 | 0 | 0 | 0 | 0 | 0 | 0 | 0 | 0 | 0 | 0 | 0 | 0 | 0 | 0 | 0 | 0 | 0 | 0 | 0
1113 | Position 3 (Full Circle) | 134 | Calaverite | 55.7063 | 1.297 | 9.5 | 6.5 | 8.9928 | 146.25 | 8.4218 | 11.6636 | 31.4417 | 1.4122 | 30242.1613 | 94803 | -46.9256 | 3.6717 | 5 | 0 | 1.7893 | 0 | 0 | 0 | 0 | 0 | 0 | 0 | 0 | 0 | 0 | 0 | 0 | 0.94927 | 0 | 0 | 2.1058 | 0 | 0 | 0 | 0 | 0 | 0 | 0 | 0 | 0 | 0 | 0 | 0 | 0 | 57.6916 | 0 | 0 | 0 | 0 | 0 | 0 | 0 | 0 | 0 | 0 | 0 | 0 | 0 | 0 | 37.464 | 0 | 0 | 0 | 0 | 0
1114 | Position 3 (Full Circle) | 135 | Petzite | 110.1291 | 1.8581 | 17.5 | 0.5 | 10.1333 | 23.9062 | 11.8415 | 18.8286 | 44.5619 | 1.4349 | 31388.4709 | 91014 | -49.5681 | -1.3539 | 5 | 0 | 2.9496 | 0 | 0 | 0 | 0 | 0 | 0 | 0 | 0 | 0 | 0 | 0 | 0 | 0 | 0 | 0 | 0 | 0 | 0 | 0 | 0 | 0 | 0 | 0 | 0 | 0 | 0 | 41.3723 | 0 | 0 | 30.8179 | 0 | 0 | 0 | 0 | 0 | 0 | 0 | 0 | 0 | 0 | 0 | 0 | 0 | 0 | 24.8602 | 0 | 0 | 0 | 0 | 0
1115 | Position 3 (Full Circle) | 135 | Calaverite | 19.51 | 1.2669 | 4.5 | 3.5 | 4.56 | 74.5312 | 4.9841 | 5.7768 | 15.556 | 0.98703 | 29507.9737 | 93619 | -49.4232 | -1.259 | 5 | 0 | 5.0109 | 0 | 0 | 0.91615 | 0 | 0 | 0 | 0 | 0 | 0 | 0 | 0 | 0 | 1.8638 | 0 | 0 | 1.0519 | 0 | 0 | 0 | 0 | 0 | 0 | 0 | 0 | 0 | 0 | 0 | 0 | 0 | 49.983 | 0 | 0 | 0 | 0 | 0 | 0 | 0 | 0 | 0 | 0 | 0 | 0 | 0 | 0 | 41.1742 | 0 | 0 | 0 | 0 | 0
1117 | Position 3 (Full Circle) | 135 | Hessite | 62.3808 | 1.3828 | 10 | 11.5 | 8.3552 | 142.0312 | 8.9121 | 11.5538 | 31.7231 | 1.2838 | 31173.8765 | 89230 | -49.8483 | -1.0752 | 5 | 0 | 2.8022 | 0 | 0 | 0 | 0 | 0 | 0 | 0 | 0 | 0 | 0 | 0 | 0 | 1.4686 | 0 | 0 | 0 | 0 | 0 | 0 | 0 | 0 | 0 | 0 | 0 | 0 | 0 | 36.7232 | 0 | 0 | 25.3199 | 0 | 0 | 0 | 0 | 0 | 0 | 0 | 0 | 0 | 0 | 0 | 0 | 0 | 0 | 33.6861 | 0 | 0 | 0 | 0 | 0
1118 | Position 3 (Full Circle) | 135 | No Classification | 231.5534 | 1.3866 | 16.5 | 23.5 | 15.8505 | 64.6875 | 17.1704 | 21.9788 | 59.2055 | 1.2047 | 16816.3126 | 18374 | -49.8409 | -1.0143 | 5 | 0 | 2.691 | 0 | 0 | 0 | 0 | 36.452 | 0 | 0 | 0 | 0 | 0 | 0 | 0 | 29.2522 | 0 | 0 | 31.6048 | 0 | 0 | 0 | 0 | 0 | 0 | 0 | 0 | 0 | 0 | 0 | 0 | 0 | 0 | 0 | 0 | 0 | 0 | 0 | 0 | 0 | 0 | 0 | 0 | 0 | 0 | 0 | 0 | 0 | 0 | 0 | 0 | 0 | 0
1119 | Position 3 (Full Circle) | 136 | No Classification | 10.2684 | 1.5045 | 4 | 3.5 | 3.1771 | 32.3438 | 3.6158 | 4.7798 | 11.8781 | 1.0934 | 23481.45 | 90796 | -47.7977 | -6.3645 | 5 | 0 | 3.6876 | 0 | 0 | 0 | 0 | 34.2394 | 0 | 0 | 0 | 0 | 0 | 0 | 0 | 23.8734 | 0 | 0 | 0 | 0 | 0 | 0 | 0 | 0 | 0 | 0 | 0 | 0 | 0 | 0 | 0 | 0 | 21.2856 | 0 | 0 | 0 | 0 | 0 | 0 | 0 | 0 | 0 | 0 | 0 | 0 | 0 | 0 | 16.914 | 0 | 0 | 0 | 0 | 0
1120 | Position 3 (Full Circle) | 136 | No Classification | 148.6357 | 1.4775 | 15.5 | 14.5 | 11.8246 | 29.5312 | 13.7568 | 17.4708 | 45.9205 | 1.129 | 31671.6874 | 23017 | -48.0369 | -6.4541 | 5 | 0 | 0 | 0 | 0 | 0 | 0 | 0 | 0 | 0 | 0 | 0 | 0 | 0 | 0 | 0 | 0 | 0 | 0 | 0 | 0 | 0 | 0 | 0 | 0 | 0 | 0 | 0 | 0 | 0 | 0 | 0 | 35.0618 | 0 | 0 | 0 | 0 | 0 | 0 | 0 | 0 | 0 | 0 | 0 | 0 | 0 | 0 | 0 | 0 | 64.9382 | 0 | 0 | 0
1121 | Position 3 (Full Circle) | 136 | Calaverite | 264.1557 | 1.2166 | 19 | 18.5 | 17.8048 | 78.75 | 18.3394 | 21.6619 | 61.6614 | 1.1454 | 31550.3975 | 97095 | -47.7549 | -6.3596 | 5 | 0 | 2.2787 | 0 | 0 | 0 | 0 | 0 | 0 | 0 | 0 | 0 | 0 | 0 | 0 | 1.6974 | 0 | 0 | 0 | 0 | 0 | 0 | 0 | 0 | 0 | 0 | 0 | 0 | 0 | 0 | 0 | 0 | 55.9471 | 0 | 0 | 0 | 0 | 0 | 0 | 0 | 0 | 0 | 0 | 0 | 0 | 0 | 0 | 40.0768 | 0 | 0 | 0 | 0 | 0
1122 | Position 3 (Full Circle) | 137 | No Classification | 22.0772 | 1.6607 | 5 | 0.5 | 4.7656 | 129.375 | 5.3018 | 7.9142 | 19.2823 | 1.3402 | 30220.186 | 85387 | -42.4639 | 2.776 | 5 | 0 | 2.7932 | 0 | 0 | 0 | 0 | 0 | 0 | 0 | 0 | 0 | 0 | 0 | 0 | 1.3429 | 0 | 0 | 4.0392 | 0 | 0 | 0 | 0 | 0 | 0 | 0 | 0 | 0 | 0 | 0 | 0 | 0 | 57.6503 | 0 | 0 | 0 | 0 | 0 | 0 | 0 | 0 | 0 | 0 | 0 | 0 | 0 | 0 | 34.1744 | 0 | 0 | 0 | 0 | 0
1123 | Position 3 (Full Circle) | 137 | No Classification | 2.3104 | 1.4142 | 1.5 | 0.5 | 1.52 | 45 | 1.7151 | 2.1496 | 5.2014 | 0.93186 | 18472 | 16242 | -42.1654 | 2.8918 | 5 | 0 | 7.085 | 0 | 0 | 1.8218 | 0 | 0 | 0 | 0 | 0 | 0 | 0 | 0 | 0 | 91.0932 | 0 | 0 | 0 | 0 | 0 | 0 | 0 | 0 | 0 | 0 | 0 | 0 | 0 | 0 | 0 | 0 | 0 | 0 | 0 | 0 | 0 | 0 | 0 | 0 | 0 | 0 | 0 | 0 | 0 | 0 | 0 | 0 | 0 | 0 | 0 | 0 | 0
1124 | Position 3 (Full Circle) | 137 | No Classification | 57.2466 | 2.0742 | 6 | 9.5 | 8.412 | 64.6875 | 8.5375 | 17.4481 | 47.6771 | 3.1598 | 18238.3722 | 16247 | -42.1591 | 2.8978 | 5 | 0 | 6.2276 | 0 | 0 | 0 | 0 | 0 | 0 | 0 | 0 | 0 | 0 | 0 | 0 | 88.6907 | 0 | 0 | 0 | 0 | 0 | 0 | 0 | 0 | 0 | 0 | 0 | 0 | 0 | 0 | 0 | 0 | 0 | 0 | 0 | 0 | 0 | 0 | 0 | 0 | 0 | 0 | 0 | 5.0817 | 0 | 0 | 0 | 0 | 0 | 0 | 0 | 0 | 0
1126 | Position 3 (Full Circle) | 137 | No Classification | 167.1189 | 1.4271 | 16 | 5.5 | 14.1867 | 147.6562 | 14.5871 | 20.2464 | 52.5971 | 1.3173 | 29561.7296 | 20628 | -42.1574 | 2.922 | 5 | 0 | 0 | 0 | 0 | 0 | 0 | 0 | 0 | 0 | 0 | 18.9195 | 0 | 0 | 0 | 0 | 0 | 0 | 0 | 0 | 0 | 0 | 0 | 0 | 0 | 0 | 0 | 0 | 0 | 0 | 0 | 0 | 0 | 0 | 0 | 0 | 0 | 0 | 0 | 0 | 0 | 0 | 0 | 81.0805 | 0 | 0 | 0 | 0 | 0 | 0 | 0 | 0 | 0
1127 | Position 3 (Full Circle) | 137 | Poss Hessite | 205.3689 | 2.7573 | 28 | 6.5 | 10.1333 | 4.2188 | 16.1705 | 27.9403 | 63.9607 | 1.5852 | 31012.8662 | 94550 | -42.5917 | 2.7603 | 5 | 0 | 2.4135 | 0 | 0 | 0 | 0 | 0 | 0 | 0 | 0 | 0 | 0 | 0 | 0 | 1.5624 | 0 | 0 | 0 | 0 | 0 | 0 | 0 | 0 | 0 | 0 | 0 | 0 | 0 | 23.0522 | 0 | 0 | 41.9022 | 0 | 0 | 0 | 0 | 0 | 0 | 0 | 0 | 0 | 0 | 0 | 0 | 0 | 0 | 31.0698 | 0 | 0 | 0 | 0 | 0
1128 | Position 3 (Full Circle) | 137 | No Classification | 81.1207 | 1.456 | 14 | 2.5 | 11.3774 | 156.0938 | 10.163 | 16.5652 | 52.0826 | 2.661 | 18323.3449 | 16821 | -42.1714 | 2.9017 | 5 | 0 | 2.5973 | 0 | 0 | 1.1891 | 0 | 0 | 0 | 0 | 0 | 0 | 0 | 0 | 0 | 96.2136 | 0 | 0 | 0 | 0 | 0 | 0 | 0 | 0 | 0 | 0 | 0 | 0 | 0 | 0 | 0 | 0 | 0 | 0 | 0 | 0 | 0 | 0 | 0 | 0 | 0 | 0 | 0 | 0 | 0 | 0 | 0 | 0 | 0 | 0 | 0 | 0 | 0
1129 | Position 3 (Full Circle) | 137 | Calaverite | 211.53 | 1.456 | 15 | 22.5 | 15.2 | 105.4688 | 16.4112 | 22.1308 | 56.2268 | 1.1893 | 30905.0704 | 97207 | -42.2197 | 2.9175 | 5 | 0 | 2.4155 | 0 | 0 | 0 | 0 | 0 | 0 | 0 | 0 | 0 | 0 | 0 | 0 | 1.421 | 0 | 0 | 0 | 0 | 0 | 0 | 0 | 0 | 0 | 0 | 0 | 0 | 0 | 0 | 0 | 0 | 52.9117 | 0 | 0 | 0 | 0 | 0 | 0 | 0 | 0 | 0 | 0 | 0 | 0 | 0 | 0 | 43.2517 | 0 | 0 | 0 | 0 | 0
1130 | Position 3 (Full Circle) | 137 | Petzite | 176.1038 | 1.6408 | 14.5 | 19.5 | 12.3279 | 67.5 | 14.9741 | 20.2281 | 50.8606 | 1.1689 | 31282.0933 | 93140 | -42.1665 | 2.9622 | 5 | 0 | 2.938 | 0 | 0 | 0 | 0 | 0 | 0 | 0 | 0 | 0 | 0 | 0 | 0 | 0.89394 | 0 | 0 | 0 | 0 | 0 | 0 | 0 | 0 | 0 | 0 | 0 | 0 | 0 | 40.8108 | 0 | 0 | 30.1033 | 0 | 0 | 0 | 0 | 0 | 0 | 0 | 0 | 0 | 0 | 0 | 0 | 0 | 0 | 25.254 | 0 | 0 | 0 | 0 | 0
1132 | Position 3 (Full Circle) | 137 | No Classification | 2.8238 | 1.118 | 2 | 1.5 | 2.0267 | 26.7188 | 1.8962 | 2.2659 | 5.9973 | 1.0136 | 22998.9091 | 12804 | -42.2157 | 3.0838 | 5 | 0 | 26.3759 | 0 | 0 | 0 | 0 | 0 | 0 | 0 | 0 | 4.4123 | 0 | 0 | 0 | 2.6441 | 0 | 0 | 0 | 0 | 0 | 0 | 0 | 0 | 0 | 0 | 0 | 0 | 0 | 0 | 0 | 0 | 0 | 0 | 0 | 0 | 0 | 0 | 0 | 0 | 0 | 0 | 0 | 66.5678 | 0 | 0 | 0 | 0 | 0 | 0 | 0 | 0 | 0
1133 | Position 3 (Full Circle) | 137 | No Classification | 83.1744 | 1.1474 | 11.5 | 10.5 | 11.5147 | 32.3438 | 10.2908 | 13.2122 | 38.2349 | 1.3987 | 20837.1759 | 18516 | -42.2138 | 3.1178 | 5 | 0 | 0 | 0 | 0 | 0 | 0 | 21.3589 | 0 | 0 | 0 | 0 | 0 | 0 | 0 | 5.3602 | 25.7471 | 3.9869 | 0 | 0 | 43.5469 | 0 | 0 | 0 | 0 | 0 | 0 | 0 | 0 | 0 | 0 | 0 | 0 | 0 | 0 | 0 | 0 | 0 | 0 | 0 | 0 | 0 | 0 | 0 | 0 | 0 | 0 | 0 | 0 | 0 | 0 | 0 | 0
1134 | Position 3 (Full Circle) | 137 | No Classification | 3.3372 | 1.25 | 2 | 2.5 | 2.0267 | 53.4375 | 2.0613 | 2.5333 | 6.5601 | 1.0262 | 17718.8462 | 20589 | -42.5021 | 3.1457 | 5 | 0 | 3.142 | 0 | 0 | 0 | 0 | 47.8189 | 0 | 0 | 0 | 0 | 0 | 0 | 0 | 40.9199 | 0 | 0 | 1.5578 | 0 | 0 | 0 | 0 | 0 | 0 | 0 | 0 | 0 | 0 | 4.0327 | 0 | 0 | 2.5286 | 0 | 0 | 0 | 0 | 0 | 0 | 0 | 0 | 0 | 0 | 0 | 0 | 0 | 0 | 0 | 0 | 0 | 0 | 0 | 0
1135 | Position 3 (Full Circle) | 138 | No Classification | 49.0318 | 1.1933 | 8.5 | 7.5 | 7.5236 | 16.875 | 7.9012 | 8.9778 | 24.8334 | 1.0009 | 27460.7801 | 94688 | -40.7564 | -7.9022 | 5 | 0 | 3.1628 | 0 | 0 | 0 | 0 | 18.9896 | 0 | 0 | 0 | 0 | 0 | 0 | 0 | 12.9685 | 0 | 0 | 0 | 0 | 0 | 0 | 0 | 0 | 0 | 0 | 0 | 0 | 0 | 0 | 0 | 0 | 36.1394 | 0 | 0 | 0 | 0 | 0 | 0 | 0 | 0 | 0 | 0 | 0 | 0 | 0 | 0 | 28.7397 | 0 | 0 | 0 | 0 | 0
1136 | Position 3 (Full Circle) | 138 | No Classification | 3.3372 | 1.9437 | 1.5 | 1.5 | 1.52 | 59.0625 | 2.0613 | 2.9543 | 6.5601 | 1.0262 | 17981.5385 | 85158 | -40.849 | -7.8911 | 5 | 0 | 5.7774 | 0 | 0 | 0.52509 | 0 | 33.8202 | 0 | 0 | 0 | 0 | 0 | 0 | 0 | 26.2688 | 0 | 0 | 0 | 0 | 0 | 0 | 0 | 0 | 0 | 0 | 0 | 0 | 0 | 15.732 | 0 | 0 | 9.29 | 0 | 0 | 0 | 0 | 0 | 0 | 0 | 0 | 0 | 0 | 0 | 0 | 0 | 0 | 8.5864 | 0 | 0 | 0 | 0 | 0
1137 | Position 3 (Full Circle) | 138 | No Classification | 15.4027 | 1.3975 | 5 | 1.5 | 4.0533 | 26.7188 | 4.4285 | 5.6647 | 14.4788 | 1.0831 | 26204.6 | 87853 | -40.8379 | -7.8788 | 5 | 0 | 2.7952 | 0 | 0 | 0 | 0 | 24.9123 | 0 | 0 | 0 | 0 | 0 | 0 | 0 | 17.6664 | 0 | 0 | 0 | 0 | 0 | 0 | 0 | 0 | 0 | 0 | 0 | 0 | 0 | 0 | 0 | 0 | 31.0684 | 0 | 0 | 0 | 0 | 0 | 0 | 0 | 0 | 0 | 0 | 0 | 0 | 0 | 0 | 23.5578 | 0 | 0 | 0 | 0 | 0
1139 | Position 3 (Full Circle) | 138 | No Classification | 268.7765 | 1.9495 | 29 | 18.5 | 13.9953 | 15.4688 | 18.4991 | 27.2842 | 66.2318 | 1.2988 | 29099.7106 | 20897 | -40.9058 | -7.7511 | 5 | 0 | 0 | 0 | 0 | 0 | 0 | 0 | 0 | 0 | 0 | 19.0461 | 0 | 0 | 0 | 0 | 0 | 0 | 0 | 0 | 0 | 0 | 0 | 0 | 0 | 0 | 0 | 0 | 0 | 0 | 0 | 0 | 0 | 0 | 0 | 0 | 0 | 0 | 0 | 0 | 0 | 0 | 0 | 80.9539 | 0 | 0 | 0 | 0 | 0 | 0 | 0 | 0 | 0
1140 | Position 3 (Full Circle) | 138 | Au - Ag | 6.6745 | 1.523 | 2.5 | 1.5 | 2.5333 | 67.5 | 2.9152 | 3.8584 | 9.2773 | 1.0262 | 28358.0769 | 89733 | -41.1277 | -7.7631 | 5 | 0 | 8.1849 | 0 | 0 | 0 | 0 | 9.8997 | 0 | 0 | 0 | 0 | 0 | 0 | 0 | 9.3804 | 0 | 0 | 0 | 0 | 0 | 0 | 0 | 0 | 0 | 0 | 0 | 0 | 0 | 5.9054 | 0 | 0 | 0 | 0 | 0 | 0 | 0 | 0 | 0 | 0 | 0 | 0 | 0 | 0 | 0 | 0 | 0 | 66.6296 | 0 | 0 | 0 | 0 | 0
1141 | Position 3 (Full Circle) | 138 | Calaverite | 34.656 | 1.9645 | 5 | 8.5 | 5.0667 | 75.9375 | 6.6427 | 9.9537 | 23.0768 | 1.2228 | 29258.3778 | 89768 | -40.9588 | -7.6756 | 5 | 0 | 4.6122 | 0 | 0 | 0 | 0 | 0 | 0 | 0 | 0 | 0 | 0 | 0 | 0 | 1.4769 | 0 | 0 | 0 | 0 | 0 | 0 | 0 | 0 | 0 | 0 | 0 | 0 | 0 | 0 | 0 | 0 | 52.4885 | 0 | 0 | 0 | 0 | 0 | 0 | 0 | 0 | 0 | 0 | 0 | 0 | 0 | 0 | 41.4224 | 0 | 0 | 0 | 0 | 0
1142 | Position 3 (Full Circle) | 139 | No Classification | 63.6644 | 1.6329 | 8.5 | 11.5 | 8.1206 | 82.9688 | 9.0033 | 13.2603 | 38.0701 | 1.8116 | 27774.8427 | 81557 | -36.0975 | -2.8423 | 5 | 0 | 9.0971 | 0 | 0 | 0 | 0 | 0 | 0 | 0 | 0 | 0 | 0 | 0 | 0 | 13.2511 | 0 | 0 | 0 | 0 | 0 | 0 | 0 | 0 | 0 | 0 | 0 | 0 | 0 | 1.2262 | 0 | 0 | 42.201 | 0 | 0 | 0 | 0 | 0 | 0 | 0 | 0 | 0 | 0 | 0 | 0 | 0 | 0 | 34.2246 | 0 | 0 | 0 | 0 | 0
1143 | Position 3 (Full Circle) | 139 | No Classification | 27.7248 | 1.9762 | 5 | 11.5 | 4.8373 | 122.3438 | 5.9414 | 9.5596 | 22.6789 | 1.4763 | 19164.6296 | 16034 | -36.3721 | -2.7404 | 5 | 0 | 2.8978 | 0 | 0 | 1.2513 | 0 | 0 | 0 | 0 | 0 | 0 | 0 | 15.3814 | 0 | 80.4695 | 0 | 0 | 0 | 0 | 0 | 0 | 0 | 0 | 0 | 0 | 0 | 0 | 0 | 0 | 0 | 0 | 0 | 0 | 0 | 0 | 0 | 0 | 0 | 0 | 0 | 0 | 0 | 0 | 0 | 0 | 0 | 0 | 0 | 0 | 0 | 0 | 0
1144 | Position 3 (Full Circle) | 139 | Calaverite | 276.2212 | 1.6124 | 19 | 25.5 | 16.0228 | 132.1875 | 18.7536 | 25.8345 | 65.7173 | 1.2442 | 31790.7175 | 96121 | -36.1012 | -2.6986 | 5 | 0 | 2.7494 | 0 | 0 | 0 | 0 | 0 | 0 | 0 | 0 | 0 | 0 | 0 | 0 | 0.95943 | 0 | 0 | 0 | 0 | 0 | 0 | 0 | 0 | 0 | 0 | 0 | 0 | 0 | 0 | 0 | 0 | 55.725 | 0 | 0 | 0 | 0 | 0 | 0 | 0 | 0 | 0 | 0 | 0 | 0 | 0 | 0 | 40.5662 | 0 | 0 | 0 | 0 | 0
1145 | Position 3 (Full Circle) | 139 | Calaverite | 203.5719 | 1.3127 | 17.5 | 21.5 | 15.3083 | 56.25 | 16.0996 | 20.0949 | 55.3144 | 1.196 | 30996.7743 | 97156 | -36.4005 | -3.0247 | 5 | 0 | 2.7119 | 0 | 0 | 0 | 0 | 0 | 0 | 0 | 0 | 0 | 0 | 0 | 0 | 1.3943 | 0 | 0 | 1.059 | 0 | 0 | 0 | 0 | 0 | 0 | 0 | 0 | 0 | 0 | 0 | 0 | 0 | 54.6856 | 0 | 0 | 0 | 0 | 0 | 0 | 0 | 0 | 0 | 0 | 0 | 0 | 0 | 0 | 40.1491 | 0 | 0 | 0 | 0 | 0
1146 | Position 3 (Full Circle) | 139 | Au - Ag | 394.3083 | 1.4094 | 24.5 | 28.5 | 21.548 | 61.875 | 22.4064 | 30.3701 | 100.6721 | 2.0454 | 29419.7689 | 107301 | -36.5341 | -2.9399 | 5 | 0 | 5.4717 | 0 | 0 | 0 | 0 | 7.8453 | 0 | 0 | 0 | 0 | 0 | 0 | 0 | 5.242 | 0 | 0 | 0 | 0 | 0 | 0 | 0 | 0 | 0 | 0 | 0 | 0 | 0 | 7.1429 | 0 | 0 | 0 | 0 | 0 | 0 | 0 | 0 | 0 | 0 | 0 | 0 | 0 | 0 | 0 | 0 | 0 | 74.298 | 0 | 0 | 0 | 0 | 0
1147 | Position 3 (Full Circle) | 139 | Poss Hessite | 10.7819 | 1.9221 | 3.5 | 3.5 | 3.174 | 137.8125 | 3.7051 | 6.1008 | 13.5181 | 1.3487 | 21544.9048 | 83500 | -36.2119 | -2.8772 | 5 | 0 | 5.3316 | 0 | 0 | 0.37999 | 0 | 31.7624 | 0 | 0 | 0 | 0 | 0 | 0 | 0 | 25.1046 | 0 | 0 | 0 | 0 | 0 | 0 | 0 | 0 | 0 | 0 | 0 | 0 | 0 | 16.5233 | 0 | 0 | 10.8325 | 0 | 0 | 0 | 0 | 0 | 0 | 0 | 0 | 0 | 0 | 0 | 0 | 0 | 0 | 10.0656 | 0 | 0 | 0 | 0 | 0
1148 | Position 3 (Full Circle) | 139 | No Classification | 5.3909 | 2.3717 | 2 | 6.5 | 2.0267 | 71.7188 | 2.6199 | 4.8066 | 10.5194 | 1.6335 | 17964.5238 | 16251 | -36.4073 | -2.8619 | 5 | 0 | 20.1475 | 0 | 0 | 0 | 0 | 20.3977 | 0 | 0 | 0 | 3.0939 | 0 | 0 | 0 | 13.5432 | 0 | 0 | 0 | 0 | 0 | 0 | 0 | 0 | 0 | 0 | 0 | 0 | 0 | 0 | 0 | 0 | 0 | 0 | 0 | 0 | 0 | 0 | 0 | 0 | 0 | 0 | 0 | 42.8177 | 0 | 0 | 0 | 0 | 0 | 0 | 0 | 0 | 0
1149 | Position 3 (Full Circle) | 139 | No Classification | 131.6928 | 1.5985 | 17 | 4.5 | 11.242 | 158.9062 | 12.949 | 17.9701 | 46.1536 | 1.2872 | 31362.0156 | 101792 | -36.1759 | -2.8487 | 5 | 0 | 2.1509 | 0 | 0 | 0 | 0 | 0 | 0 | 0 | 0 | 0 | 0 | 0 | 0 | 1.8313 | 0 | 0 | 0 | 0 | 0 | 0 | 0 | 0 | 0 | 0 | 0 | 0 | 0 | 4.3473 | 0 | 0 | 12.6298 | 0 | 0 | 0 | 0 | 0 | 0 | 0 | 0 | 0 | 0 | 0 | 0 | 0 | 0 | 51.4798 | 0 | 27.5609 | 0 | 0 | 0
1150 | Position 3 (Full Circle) | 139 | No Classification | 133.2331 | 1.8531 | 12.5 | 23.5 | 11.6257 | 130.7812 | 13.0245 | 21.5432 | 58.4296 | 2.0391 | 18807.3276 | 16398 | -36.3785 | -2.7275 | 5 | 0 | 2.803 | 0 | 0 | 1.3087 | 0 | 0 | 0 | 0 | 0 | 0 | 0 | 16.0548 | 0 | 79.8335 | 0 | 0 | 0 | 0 | 0 | 0 | 0 | 0 | 0 | 0 | 0 | 0 | 0 | 0 | 0 | 0 | 0 | 0 | 0 | 0 | 0 | 0 | 0 | 0 | 0 | 0 | 0 | 0 | 0 | 0 | 0 | 0 | 0 | 0 | 0 | 0 | 0
1151 | Position 3 (Full Circle) | 140 | No Classification | 15.146 | 2.114 | 4 | 3.5 | 3.2244 | 132.1875 | 4.3914 | 6.8165 | 15.2746 | 1.2258 | 19419.1695 | 16609 | -36.8433 | 3.3438 | 5 | 0 | 3.3349 | 0 | 0 | 1.1564 | 0 | 0 | 0 | 0 | 0 | 0 | 0 | 17.2907 | 0 | 69.8219 | 0 | 8.3962 | 0 | 0 | 0 | 0 | 0 | 0 | 0 | 0 | 0 | 0 | 0 | 0 | 0 | 0 | 0 | 0 | 0 | 0 | 0 | 0 | 0 | 0 | 0 | 0 | 0 | 0 | 0 | 0 | 0 | 0 | 0 | 0 | 0 | 0 | 0
1152 | Position 3 (Full Circle) | 140 | No Classification | 12.5788 | 2.114 | 4 | 7.5 | 3.2244 | 42.1875 | 4.002 | 6.8165 | 14.8767 | 1.4001 | 18478.102 | 15902 | -36.854 | 3.3434 | 5 | 0 | 4.2811 | 0 | 0 | 2.1885 | 0 | 0 | 0 | 0 | 0 | 0 | 0 | 16.3996 | 2.116 | 67.9376 | 0 | 7.0773 | 0 | 0 | 0 | 0 | 0 | 0 | 0 | 0 | 0 | 0 | 0 | 0 | 0 | 0 | 0 | 0 | 0 | 0 | 0 | 0 | 0 | 0 | 0 | 0 | 0 | 0 | 0 | 0 | 0 | 0 | 0 | 0 | 0 | 0 | 0
1153 | Position 3 (Full Circle) | 140 | Au - Ag | 7.7013 | 1.6124 | 3.5 | 0.5 | 2.5333 | 29.5312 | 3.1314 | 4.0848 | 10.1215 | 1.0586 | 22502.0667 | 98356 | -36.5306 | 3.2068 | 5 | 0 | 6.4621 | 0 | 0 | 0 | 0 | 33.1705 | 0 | 0 | 0 | 0 | 0 | 0 | 0 | 22.0751 | 0 | 0 | 0 | 0 | 0 | 0 | 0 | 0 | 0 | 0 | 0 | 0 | 0 | 2.0798 | 0 | 0 | 0 | 0 | 0 | 0 | 0 | 0 | 0 | 0 | 0 | 0 | 0 | 0 | 0 | 0 | 0 | 36.2124 | 0 | 0 | 0 | 0 | 0
1154 | Position 3 (Full Circle) | 140 | No Classification | 139.6508 | 1.5391 | 18 | 23.5 | 14.0164 | 80.1562 | 13.3345 | 21.5731 | 63.02 | 2.2631 | 20261.3768 | 19059 | -36.6129 | 3.2654 | 5 | 0 | 3.0843 | 0 | 0 | 0 | 0 | 28.4112 | 0 | 0 | 0 | 0 | 0 | 0 | 0 | 7.951 | 0 | 0 | 39.3501 | 0 | 21.2034 | 0 | 0 | 0 | 0 | 0 | 0 | 0 | 0 | 0 | 0 | 0 | 0 | 0 | 0 | 0 | 0 | 0 | 0 | 0 | 0 | 0 | 0 | 0 | 0 | 0 | 0 | 0 | 0 | 0 | 0 | 0 | 0
1156 | Position 3 (Full Circle) | 140 | No Classification | 75.9865 | 1.37 | 9.5 | 13.5 | 8.7905 | 67.5 | 9.8361 | 12.0432 | 32.3541 | 1.0963 | 30850.1318 | 99128 | -36.6449 | 3.3704 | 5 | 0 | 3.3052 | 0 | 0 | 0 | 0 | 0 | 0 | 0 | 0 | 0 | 0 | 0 | 0 | 1.1715 | 0 | 0 | 0 | 0 | 0 | 0 | 0 | 0 | 0 | 0 | 0 | 0 | 0 | 3.2813 | 0 | 0 | 20.3782 | 0 | 0 | 0 | 0 | 0 | 0 | 0 | 0 | 0 | 0 | 0 | 0 | 0 | 0 | 30.5964 | 0 | 41.2675 | 0 | 0 | 0
1157 | Position 3 (Full Circle) | 140 | No Classification | 43.1275 | 2.561 | 6.5 | 8.5 | 5.0709 | 68.9062 | 7.4102 | 12.9863 | 29.2389 | 1.5775 | 19502.8571 | 16045 | -36.6851 | 3.5086 | 5 | 0 | 2.353 | 0 | 0 | 0 | 0 | 0 | 0 | 0 | 0 | 0 | 0 | 14.0263 | 0 | 83.6207 | 0 | 0 | 0 | 0 | 0 | 0 | 0 | 0 | 0 | 0 | 0 | 0 | 0 | 0 | 0 | 0 | 0 | 0 | 0 | 0 | 0 | 0 | 0 | 0 | 0 | 0 | 0 | 0 | 0 | 0 | 0 | 0 | 0 | 0 | 0 | 0 | 0
1158 | Position 3 (Full Circle) | 140 | No Classification | 29.7785 | 2.0413 | 6.5 | 4.5 | 4.7743 | 61.875 | 6.1575 | 9.7459 | 22.6789 | 1.3745 | 19271.931 | 16542 | -36.5181 | 3.4812 | 5 | 0 | 2.1765 | 0 | 0 | 0 | 0 | 0 | 0 | 0 | 0 | 0 | 0 | 1.636 | 0 | 96.1875 | 0 | 0 | 0 | 0 | 0 | 0 | 0 | 0 | 0 | 0 | 0 | 0 | 0 | 0 | 0 | 0 | 0 | 0 | 0 | 0 | 0 | 0 | 0 | 0 | 0 | 0 | 0 | 0 | 0 | 0 | 0 | 0 | 0 | 0 | 0 | 0 | 0
1159 | Position 3 (Full Circle) | 140 | Calaverite | 321.4023 | 1.2626 | 19.5 | 31.5 | 18.4632 | 42.1875 | 20.2292 | 23.3121 | 67.7552 | 1.1366 | 31337.6142 | 95749 | -36.5602 | 3.548 | 5 | 0 | 2.1862 | 0 | 0 | 0 | 0 | 0 | 0 | 0 | 0 | 0 | 0 | 0 | 0 | 1.374 | 0 | 0 | 0 | 0 | 0 | 0 | 0 | 0 | 0 | 0 | 0 | 0 | 0 | 0 | 0 | 0 | 54.3819 | 0 | 0 | 0 | 0 | 0 | 0 | 0 | 0 | 0 | 0 | 0 | 0 | 0 | 0 | 42.0579 | 0 | 0 | 0 | 0 | 0
1160 | Position 3 (Full Circle) | 140 | Calaverite | 21.5637 | 1.4977 | 5.5 | 7.5 | 4.808 | 129.375 | 5.2398 | 7.2011 | 17.7588 | 1.1638 | 28273.9167 | 83637 | -36.9282 | 3.5131 | 5 | 0 | 3.2323 | 0 | 0 | 0 | 0 | 3.408 | 0 | 0 | 0 | 0 | 0 | 0 | 0 | 4.0641 | 0 | 0 | 0 | 0 | 0 | 0 | 0 | 0 | 0 | 0 | 0 | 0 | 0 | 0 | 0 | 1.7273 | 49.2818 | 0 | 0 | 0 | 0 | 0 | 0 | 0 | 0 | 0 | 0 | 0 | 0 | 0 | 0 | 38.2866 | 0 | 0 | 0 | 0 | 0
1161 | Position 3 (Full Circle) | 140 | No Classification | 5.6476 | 4.0137 | 6 | 2.5 | 1.52 | 4.2188 | 2.6816 | 6.1008 | 12.7222 | 2.2806 | 27073 | 95097 | -36.6512 | 3.5808 | 5 | 0 | 4.4124 | 0 | 0 | 0 | 0 | 0 | 0 | 0 | 0 | 0 | 0 | 0 | 0 | 1.082 | 0 | 0 | 4.7651 | 0 | 0 | 0 | 0 | 0 | 0 | 0 | 0 | 0 | 0 | 0 | 0 | 0 | 56.6773 | 0 | 0 | 0 | 0 | 0 | 0 | 0 | 0 | 0 | 0 | 0 | 0 | 0 | 0 | 33.0633 | 0 | 0 | 0 | 0 | 0
1162 | Position 3 (Full Circle) | 141 | No Classification | 21.307 | 1.439 | 5.5 | 7.5 | 5.374 | 120.9375 | 5.2085 | 7.7334 | 19.3988 | 1.4055 | 18204.7108 | 15932 | -47.9645 | 3.8027 | 5 | 0 | 3.192 | 0 | 0 | 0 | 0 | 0 | 0 | 0 | 0 | 0 | 0 | 2.0609 | 0 | 94.7471 | 0 | 0 | 0 | 0 | 0 | 0 | 0 | 0 | 0 | 0 | 0 | 0 | 0 | 0 | 0 | 0 | 0 | 0 | 0 | 0 | 0 | 0 | 0 | 0 | 0 | 0 | 0 | 0 | 0 | 0 | 0 | 0 | 0 | 0 | 0 | 0 | 0
1163 | Position 3 (Full Circle) | 141 | Calaverite | 23.104 | 1.5476 | 6.5 | 3.5 | 4.56 | 158.9062 | 5.4237 | 7.057 | 17.4774 | 1.0521 | 30527.1222 | 88524 | -47.7123 | 3.8501 | 5 | 0 | 2.8411 | 0 | 0 | 0 | 0 | 0 | 0 | 0 | 0 | 0 | 0 | 0 | 0 | 2.4276 | 0 | 0 | 0 | 0 | 0 | 0 | 0 | 0 | 0 | 0 | 0 | 0 | 0 | 0 | 0 | 0 | 52.494 | 0 | 0 | 0 | 0 | 0 | 0 | 0 | 0 | 0 | 0 | 0 | 0 | 0 | 0 | 42.2372 | 0 | 0 | 0 | 0 | 0
1165 | Position 3 (Full Circle) | 141 | No Classification | 6.1611 | 1.3416 | 3 | 2.5 | 2.5333 | 26.7188 | 2.8008 | 3.3988 | 8.598 | 0.95484 | 18019.5 | 18548 | -47.7081 | 3.7136 | 5 | 0 | 3.6967 | 0 | 0 | 0 | 0 | 30.5609 | 0 | 0 | 0 | 0 | 0 | 0 | 0 | 36.1159 | 0 | 0 | 0 | 0 | 29.6265 | 0 | 0 | 0 | 0 | 0 | 0 | 0 | 0 | 0 | 0 | 0 | 0 | 0 | 0 | 0 | 0 | 0 | 0 | 0 | 0 | 0 | 0 | 0 | 0 | 0 | 0 | 0 | 0 | 0 | 0 | 0 | 0
1166 | Position 3 (Full Circle) | 141 | Petzite | 109.1022 | 1.6064 | 11 | 21.5 | 9.3615 | 122.3438 | 11.7861 | 15.0385 | 40.486 | 1.1955 | 30674.8988 | 92657 | -47.6622 | 3.7328 | 5 | 0 | 2.8477 | 0 | 0 | 0 | 0 | 0 | 0 | 0 | 0 | 0 | 0 | 0 | 0 | 1.2594 | 0 | 0 | 0 | 0 | 0 | 0 | 0 | 0 | 0 | 0 | 0 | 0 | 0 | 40.8525 | 0 | 0 | 30.8981 | 0 | 0 | 0 | 0 | 0 | 0 | 0 | 0 | 0 | 0 | 0 | 0 | 0 | 0 | 24.1424 | 0 | 0 | 0 | 0 | 0
1168 | Position 3 (Full Circle) | 141 | No Classification | 4.6208 | 1.4577 | 2.5 | 1.5 | 2.0267 | 30.9375 | 2.4256 | 2.9543 | 7.5208 | 0.97409 | 18131.3889 | 20520 | -47.8286 | 3.7449 | 5 | 0 | 3.1479 | 0 | 0 | 0 | 0 | 50.3571 | 0 | 0 | 0 | 0 | 0 | 0 | 0 | 37.7463 | 0 | 0 | 0 | 0 | 0 | 0 | 0 | 0 | 0 | 0 | 0 | 0 | 0 | 0 | 0 | 0 | 4.5138 | 0 | 0 | 0 | 0 | 0 | 0 | 0 | 0 | 0 | 0 | 0 | 0 | 0 | 0 | 4.2349 | 0 | 0 | 0 | 0 | 0
1169 | Position 3 (Full Circle) | 141 | No Classification | 5.9044 | 1.2805 | 2.5 | 0.5 | 2.5333 | 37.9688 | 2.7418 | 3.244 | 8.4815 | 0.96953 | 18212.1739 | 20310 | -47.8395 | 3.7531 | 5 | 0 | 3.847 | 0 | 0 | 0 | 0 | 49.2721 | 0 | 0 | 0 | 0 | 0 | 0 | 0 | 42.8566 | 0 | 0 | 0 | 0 | 0 | 0 | 0 | 0 | 0 | 0 | 0 | 0 | 0 | 0 | 0 | 0 | 4.0243 | 0 | 0 | 0 | 0 | 0 | 0 | 0 | 0 | 0 | 0 | 0 | 0 | 0 | 0 | 0 | 0 | 0 | 0 | 0 | 0
1170 | Position 3 (Full Circle) | 141 | Poss Hessite | 10.7819 | 1.6997 | 3 | 4.5 | 3.04 | 101.25 | 3.7051 | 5.167 | 12.8388 | 1.2166 | 24281.4524 | 95159 | -47.7836 | 3.7711 | 5 | 0 | 6.3766 | 0 | 0 | 0.47624 | 0 | 23.0091 | 0 | 0 | 0 | 0 | 0 | 0 | 0 | 15.138 | 0 | 0 | 0 | 0 | 0 | 0 | 0 | 0 | 0 | 0 | 0 | 0 | 0 | 24.9303 | 0 | 0 | 15.6066 | 0 | 0 | 0 | 0 | 0 | 0 | 0 | 0 | 0 | 0 | 0 | 0 | 0 | 0 | 14.4631 | 0 | 0 | 0 | 0 | 0
1171 | Position 3 (Full Circle) | 141 | No Classification | 234.3772 | 1.7855 | 17.5 | 12.5 | 14.1133 | 150.4688 | 17.2748 | 25.1997 | 64.6117 | 1.4174 | 31206.4217 | 23778 | -47.6289 | 3.8136 | 5 | 0 | 3.2586 | 0 | 0 | 0 | 0 | 0 | 0 | 0 | 0 | 0 | 0 | 0 | 0 | 0 | 0 | 0 | 0 | 0 | 0 | 0 | 0 | 0 | 0 | 0 | 0 | 0 | 0 | 0 | 0 | 0 | 42.9419 | 0 | 0 | 0 | 0 | 0 | 0 | 0 | 0 | 0 | 0 | 0 | 0 | 0 | 0 | 0 | 53.7994 | 0 | 0 | 0 | 0
1172 | Position 3 (Full Circle) | 141 | Calaverite | 220.2581 | 1.392 | 17.5 | 11.5 | 15.6303 | 151.875 | 16.7464 | 21.7567 | 58.711 | 1.2454 | 31289.9697 | 88580 | -47.495 | 3.8768 | 5 | 0 | 2.159 | 0 | 0 | 0 | 0 | 0 | 0 | 0 | 0 | 0 | 0 | 0 | 0 | 1.2107 | 0 | 0 | 0 | 0 | 0 | 0 | 0 | 0 | 0 | 0 | 0 | 0 | 0 | 0 | 0 | 0 | 55.8664 | 0 | 0 | 0 | 0 | 0 | 0 | 0 | 0 | 0 | 0 | 0 | 0 | 0 | 0 | 40.7639 | 0 | 0 | 0 | 0 | 0
1173 | Position 3 (Full Circle) | 141 | Calaverite | 520.6101 | 1.4776 | 22.5 | 42.5 | 23.2283 | 120.9375 | 25.7461 | 34.3225 | 101.3514 | 1.5701 | 30452.3826 | 94624 | -47.602 | 4.0021 | 5 | 0 | 2.9842 | 0 | 0 | 0 | 0 | 0 | 0 | 0 | 0 | 0 | 0 | 0 | 0 | 1.0905 | 0 | 0 | 0 | 0 | 0 | 0 | 0 | 0 | 0 | 0 | 0 | 0 | 0 | 12.8673 | 0 | 0 | 47.6481 | 0 | 0 | 0 | 0 | 0 | 0 | 0 | 0 | 0 | 0 | 0 | 0 | 0 | 0 | 35.4099 | 0 | 0 | 0 | 0 | 0
1174 | Position 3 (Full Circle) | 141 | No Classification | 18.2265 | 2.8528 | 8.5 | 5.5 | 3.04 | 172.9688 | 4.8173 | 8.6726 | 19.2823 | 1.6233 | 20753.1831 | 19289 | -47.8408 | 3.9872 | 5 | 0 | 0 | 0 | 0 | 0 | 0 | 24.7297 | 0 | 0 | 0 | 0 | 0 | 0 | 0 | 4.1837 | 25.4205 | 0 | 0 | 0 | 45.6662 | 0 | 0 | 0 | 0 | 0 | 0 | 0 | 0 | 0 | 0 | 0 | 0 | 0 | 0 | 0 | 0 | 0 | 0 | 0 | 0 | 0 | 0 | 0 | 0 | 0 | 0 | 0 | 0 | 0 | 0 | 0 | 0
1175 | Position 3 (Full Circle) | 142 | No Classification | 7.1879 | 1.7087 | 4 | 3.5 | 2.5333 | 158.9062 | 3.0252 | 4.3288 | 10.5194 | 1.2251 | 19501.4643 | 16518 | -33.3476 | -7.1856 | 5 | 0 | 2.2944 | 0 | 0 | 0 | 0 | 0 | 0 | 0 | 0 | 0 | 0 | 1.3406 | 0 | 96.365 | 0 | 0 | 0 | 0 | 0 | 0 | 0 | 0 | 0 | 0 | 0 | 0 | 0 | 0 | 0 | 0 | 0 | 0 | 0 | 0 | 0 | 0 | 0 | 0 | 0 | 0 | 0 | 0 | 0 | 0 | 0 | 0 | 0 | 0 | 0 | 0 | 0
1176 | Position 3 (Full Circle) | 142 | No Classification | 157.3639 | 2.3022 | 10.5 | 11.5 | 9.9636 | 82.9688 | 14.1549 | 22.9386 | 56.2751 | 1.6015 | 29171.5742 | 21612 | -33.2844 | -7.1763 | 5 | 0 | 0 | 0 | 0 | 0 | 0 | 0 | 0 | 0 | 0 | 19.5724 | 0 | 0 | 0 | 0 | 0 | 0 | 0 | 0 | 0 | 0 | 0 | 0 | 46.7808 | 0 | 0 | 0 | 0 | 0 | 0 | 0 | 0 | 0 | 0 | 0 | 0 | 0 | 0 | 0 | 0 | 0 | 0 | 33.6468 | 0 | 0 | 0 | 0 | 0 | 0 | 0 | 0 | 0
1177 | Position 3 (Full Circle) | 142 | Calaverite | 11.2953 | 1.6177 | 4.5 | 3.5 | 3.2244 | 150.4688 | 3.7923 | 5.2163 | 12.6739 | 1.1317 | 30847.6591 | 72017 | -33.1912 | -7.2543 | 5 | 0 | 5.8751 | 0 | 0 | 0 | 0 | 0 | 0 | 0 | 0 | 0 | 0 | 0 | 0 | 1.0042 | 0 | 0 | 0 | 0 | 0 | 0 | 0 | 0 | 0 | 0 | 0 | 0 | 0 | 0 | 0 | 0 | 51.394 | 0 | 0 | 0 | 0 | 0 | 0 | 0 | 0 | 0 | 0 | 0 | 0 | 0 | 0 | 41.7267 | 0 | 0 | 0 | 0 | 0
1178 | Position 3 (Full Circle) | 142 | No Classification | 7.7013 | 1.2018 | 3 | 1.5 | 3.04 | 33.75 | 3.1314 | 3.6536 | 9.5587 | 0.94411 | 17699.9667 | 20368 | -33.3049 | -7.1945 | 5 | 0 | 3.4431 | 0 | 0 | 0 | 0 | 46.4052 | 0 | 0 | 0 | 0 | 0 | 0 | 0 | 39.992 | 0 | 2.7249 | 0 | 0 | 0 | 0 | 0 | 0 | 0 | 0 | 0 | 0 | 0 | 0 | 0 | 0 | 7.4347 | 0 | 0 | 0 | 0 | 0 | 0 | 0 | 0 | 0 | 0 | 0 | 0 | 0 | 0 | 0 | 0 | 0 | 0 | 0 | 0
1179 | Position 3 (Full Circle) | 142 | No Classification | 23.8741 | 1.4339 | 6 | 4.5 | 5.9964 | 135 | 5.5134 | 8.5984 | 26.2403 | 2.2951 | 18166.2473 | 15680 | -33.3354 | -7.0345 | 5 | 0 | 4.878 | 0 | 0 | 1.4574 | 0 | 0 | 0 | 0 | 0 | 0 | 0 | 14.1309 | 0 | 79.5337 | 0 | 0 | 0 | 0 | 0 | 0 | 0 | 0 | 0 | 0 | 0 | 0 | 0 | 0 | 0 | 0 | 0 | 0 | 0 | 0 | 0 | 0 | 0 | 0 | 0 | 0 | 0 | 0 | 0 | 0 | 0 | 0 | 0 | 0 | 0 | 0 | 0
1180 | Position 3 (Full Circle) | 142 | No Classification | 35.6828 | 1.722 | 11.5 | 7.5 | 6.3511 | 14.0625 | 6.7404 | 10.9367 | 28.1134 | 1.7626 | 19022 | 16588 | -33.342 | -7.1746 | 5 | 0 | 2.5922 | 0 | 0 | 0 | 0 | 0 | 0 | 0 | 0 | 0 | 0 | 1.5365 | 0 | 95.8713 | 0 | 0 | 0 | 0 | 0 | 0 | 0 | 0 | 0 | 0 | 0 | 0 | 0 | 0 | 0 | 0 | 0 | 0 | 0 | 0 | 0 | 0 | 0 | 0 | 0 | 0 | 0 | 0 | 0 | 0 | 0 | 0 | 0 | 0 | 0 | 0 | 0
1181 | Position 3 (Full Circle) | 143 | No Classification | 3.594 | 2.1082 | 3 | 2.5 | 1.52 | 161.7188 | 2.1392 | 3.2044 | 7.2394 | 1.1604 | 18866.7143 | 16566 | -48.6659 | 1.7454 | 5 | 0 | 2.7594 | 0 | 0 | 1.0313 | 0 | 0 | 0 | 0 | 0 | 0 | 0 | 22.4242 | 0 | 73.7851 | 0 | 0 | 0 | 0 | 0 | 0 | 0 | 0 | 0 | 0 | 0 | 0 | 0 | 0 | 0 | 0 | 0 | 0 | 0 | 0 | 0 | 0 | 0 | 0 | 0 | 0 | 0 | 0 | 0 | 0 | 0 | 0 | 0 | 0 | 0 | 0 | 0
1182 | Position 3 (Full Circle) | 143 | Calaverite | 81.8908 | 1.5734 | 13 | 3.5 | 8.7596 | 36.5625 | 10.2111 | 13.7822 | 34.8383 | 1.1794 | 30696.5893 | 91975 | -48.5327 | 1.7655 | 5 | 0 | 2.6556 | 0 | 0 | 0 | 0 | 0 | 0 | 0 | 0 | 0 | 0 | 0 | 0 | 1.7366 | 0 | 0 | 0 | 0 | 0 | 0 | 0 | 0 | 0 | 0 | 0 | 0 | 0 | 0 | 0 | 0 | 53.517 | 0 | 0 | 0 | 0 | 0 | 0 | 0 | 0 | 0 | 0 | 0 | 0 | 0 | 0 | 42.0909 | 0 | 0 | 0 | 0 | 0
1183 | Position 3 (Full Circle) | 143 | No Classification | 166.6055 | 1.2526 | 18 | 17.5 | 15.4022 | 165.9375 | 14.5646 | 19.2928 | 80.3126 | 3.0808 | 18425.4176 | 16791 | -48.4183 | 1.5906 | 5 | 0 | 2.5554 | 0 | 0 | 1.2005 | 0 | 0 | 0 | 0 | 0 | 0 | 0 | 17.4024 | 0 | 78.8417 | 0 | 0 | 0 | 0 | 0 | 0 | 0 | 0 | 0 | 0 | 0 | 0 | 0 | 0 | 0 | 0 | 0 | 0 | 0 | 0 | 0 | 0 | 0 | 0 | 0 | 0 | 0 | 0 | 0 | 0 | 0 | 0 | 0 | 0 | 0 | 0 | 0
1184 | Position 3 (Full Circle) | 143 | No Classification | 3.0805 | 1.3462 | 2 | 3.5 | 2.0267 | 112.5 | 1.9805 | 2.7283 | 6.6766 | 1.1515 | 18196.5833 | 21026 | -48.6452 | 1.6035 | 5 | 0 | 4.4306 | 0 | 0 | 0 | 0 | 42.7735 | 0 | 0 | 0 | 0 | 0 | 0 | 0 | 34.2829 | 0 | 0 | 0 | 0 | 0 | 0 | 0 | 0 | 0 | 0 | 0 | 0 | 0 | 7.3328 | 0 | 0 | 11.1801 | 0 | 0 | 0 | 0 | 0 | 0 | 0 | 0 | 0 | 0 | 0 | 0 | 0 | 0 | 0 | 0 | 0 | 0 | 0 | 0
1185 | Position 3 (Full Circle) | 143 | Calaverite | 28.2382 | 1.3756 | 7.5 | 7.5 | 5.5733 | 7.0312 | 5.9962 | 7.6669 | 19.9133 | 1.1175 | 28235.7818 | 84197 | -48.6545 | 1.6155 | 5 | 0 | 3.1423 | 0 | 0 | 0 | 0 | 7.3575 | 0 | 0 | 0 | 0 | 0 | 0 | 0 | 6.2651 | 0 | 0 | 0 | 0 | 0 | 0 | 0 | 0 | 0 | 0 | 0 | 0 | 0 | 0 | 0 | 0 | 46.6363 | 0 | 0 | 0 | 0 | 0 | 0 | 0 | 0 | 0 | 0 | 0 | 0 | 0 | 0 | 36.5987 | 0 | 0 | 0 | 0 | 0
1187 | Position 3 (Full Circle) | 143 | Petzite | 8.2148 | 1.5207 | 3 | 3.5 | 2.8661 | 54.8438 | 3.2341 | 4.3584 | 10.238 | 1.0154 | 28713.4062 | 75233 | -48.5073 | 1.7373 | 5 | 0 | 11.9048 | 0 | 0 | 0 | 0 | 3.7218 | 0 | 0 | 0 | 0 | 0 | 0 | 0 | 3.9302 | 0 | 0 | 0 | 0 | 0 | 0 | 0 | 0 | 0 | 0 | 0 | 0 | 0 | 34.5439 | 0 | 0 | 25.5265 | 0 | 0 | 0 | 0 | 0 | 0 | 0 | 0 | 0 | 0 | 0 | 0 | 0 | 0 | 20.3727 | 0 | 0 | 0 | 0 | 0
1188 | Position 3 (Full Circle) | 143 | No Classification | 2.5671 | 3.6399 | 1 | 1.5 | 1.0133 | 105.4688 | 1.8079 | 3.6885 | 7.9187 | 1.9438 | 19008.1 | 16098 | -48.6651 | 1.7353 | 5 | 0 | 5.1953 | 0 | 0 | 0 | 0 | 0 | 0 | 0 | 0 | 0 | 0 | 17.5814 | 0 | 77.2233 | 0 | 0 | 0 | 0 | 0 | 0 | 0 | 0 | 0 | 0 | 0 | 0 | 0 | 0 | 0 | 0 | 0 | 0 | 0 | 0 | 0 | 0 | 0 | 0 | 0 | 0 | 0 | 0 | 0 | 0 | 0 | 0 | 0 | 0 | 0 | 0 | 0
1189 | Position 3 (Full Circle) | 143 | Calaverite | 186.8857 | 1.7267 | 15 | 14.5 | 13.1126 | 49.2188 | 15.4256 | 22.6415 | 54.9165 | 1.2842 | 30832.4478 | 93138 | -48.5939 | 1.8235 | 5 | 0 | 2.5213 | 0 | 0 | 0 | 0 | 0 | 0 | 0 | 0 | 0 | 0 | 0 | 0 | 1.2344 | 0 | 0 | 0 | 0 | 0 | 0 | 0 | 0 | 0 | 0 | 0 | 0 | 0 | 0 | 0 | 0 | 54.2967 | 0 | 0 | 0 | 0 | 0 | 0 | 0 | 0 | 0 | 0 | 0 | 0 | 0 | 0 | 41.9477 | 0 | 0 | 0 | 0 | 0
1190 | Position 3 (Full Circle) | 143 | No Classification | 27.2114 | 1.3462 | 6 | 8.5 | 6.08 | 67.5 | 5.8861 | 8.1848 | 21.4368 | 1.3439 | 18716.5377 | 16495 | -48.656 | 1.7509 | 5 | 0 | 2.0433 | 0 | 0 | 1.4963 | 0 | 0 | 0 | 0 | 0 | 0 | 0 | 14.4308 | 0 | 82.0296 | 0 | 0 | 0 | 0 | 0 | 0 | 0 | 0 | 0 | 0 | 0 | 0 | 0 | 0 | 0 | 0 | 0 | 0 | 0 | 0 | 0 | 0 | 0 | 0 | 0 | 0 | 0 | 0 | 0 | 0 | 0 | 0 | 0 | 0 | 0 | 0 | 0
1191 | Position 3 (Full Circle) | 144 | No Classification | 1.5403 | 1.8028 | 1 | 0.5 | 1.0133 | 123.75 | 1.4004 | 1.8268 | 4.2407 | 0.92913 | 21178.5 | 20313 | -51.2801 | -1.5634 | 5 | 0 | 3.7693 | 0 | 0 | 0 | 0 | 52.5313 | 0 | 0 | 0 | 0 | 0 | 0 | 0 | 43.6994 | 0 | 0 | 0 | 0 | 0 | 0 | 0 | 0 | 0 | 0 | 0 | 0 | 0 | 0 | 0 | 0 | 0 | 0 | 0 | 0 | 0 | 0 | 0 | 0 | 0 | 0 | 0 | 0 | 0 | 0 | 0 | 0 | 0 | 0 | 0 | 0 | 0
1192 | Position 3 (Full Circle) | 144 | No Classification | 4.1074 | 1.4142 | 2 | 0.5 | 2.0267 | 45 | 2.2868 | 2.8661 | 7.1228 | 0.98295 | 18026.4375 | 20478 | -51.2501 | -1.5403 | 5 | 0 | 3.5508 | 0 | 0 | 0 | 0 | 45.3101 | 0 | 0 | 0 | 0 | 0 | 0 | 0 | 39.3921 | 0 | 0 | 0 | 0 | 0 | 0 | 0 | 0 | 0 | 0 | 0 | 0 | 0 | 7.0013 | 0 | 0 | 4.7458 | 0 | 0 | 0 | 0 | 0 | 0 | 0 | 0 | 0 | 0 | 0 | 0 | 0 | 0 | 0 | 0 | 0 | 0 | 0 | 0
1193 | Position 3 (Full Circle) | 144 | Poss Hessite | 2.5671 | 1.2649 | 2 | 2.5 | 1.7913 | 116.7188 | 1.8079 | 2.2659 | 5.7159 | 1.0128 | 20916.3 | 91197 | -51.0268 | -1.5015 | 5 | 0 | 4.8069 | 0 | 0 | 0 | 0 | 33.4492 | 0 | 0 | 0 | 0 | 0 | 0 | 0 | 26.294 | 0 | 0 | 0 | 0 | 0 | 0 | 0 | 0 | 0 | 0 | 0 | 0 | 0 | 15.7968 | 0 | 0 | 10.4113 | 0 | 0 | 0 | 0 | 0 | 0 | 0 | 0 | 0 | 0 | 0 | 0 | 0 | 0 | 9.2418 | 0 | 0 | 0 | 0 | 0
1194 | Position 3 (Full Circle) | 144 | No Classification | 8.7282 | 2.1476 | 4 | 5.5 | 2.5079 | 130.7812 | 3.3336 | 5.3858 | 11.5967 | 1.2261 | 17682.6176 | 15772 | -50.9766 | -1.4726 | 5 | 0 | 2.9275 | 0 | 0 | 0 | 0 | 0 | 0 | 0 | 0 | 0 | 0 | 13.5998 | 0 | 83.4727 | 0 | 0 | 0 | 0 | 0 | 0 | 0 | 0 | 0 | 0 | 0 | 0 | 0 | 0 | 0 | 0 | 0 | 0 | 0 | 0 | 0 | 0 | 0 | 0 | 0 | 0 | 0 | 0 | 0 | 0 | 0 | 0 | 0 | 0 | 0 | 0 | 0
1195 | Position 3 (Full Circle) | 144 | Sylvanite | 95.4965 | 3.1533 | 19.5 | 5.5 | 7.0933 | 167.3438 | 11.0268 | 22.3674 | 49.9281 | 2.0773 | 31216.3145 | 90706 | -51.3999 | -1.6103 | 5 | 0 | 2.0518 | 0 | 0 | 0 | 0 | 1.3871 | 0 | 0 | 0 | 0 | 0 | 0 | 0 | 2.2148 | 0 | 0 | 0 | 0 | 0 | 0 | 0 | 0 | 0 | 0 | 0 | 0 | 0 | 1.2514 | 0 | 1.8453 | 52.642 | 0 | 0 | 0 | 0 | 0 | 0 | 0 | 0 | 0 | 0 | 0 | 0 | 0 | 0 | 38.6075 | 0 | 0 | 0 | 0 | 0
1196 | Position 3 (Full Circle) | 144 | No Classification | 7.1879 | 1.2388 | 3 | 2.5 | 2.9493 | 123.75 | 3.0252 | 3.6536 | 9.5587 | 1.0115 | 18043 | 86678 | -51.1323 | -1.5009 | 5 | 0 | 7.2183 | 0 | 0 | 0.69594 | 0 | 40.518 | 0 | 0 | 0 | 0 | 0 | 0 | 0 | 33.2572 | 0 | 0 | 0 | 0 | 0 | 0 | 0 | 0 | 0 | 0 | 0 | 0 | 0 | 6.7248 | 0 | 0 | 5.7916 | 0 | 0 | 0 | 0 | 0 | 0 | 0 | 0 | 0 | 0 | 0 | 0 | 0 | 0 | 5.7942 | 0 | 0 | 0 | 0 | 0
1197 | Position 3 (Full Circle) | 144 | No Classification | 37.2231 | 1.3688 | 6.5 | 7.5 | 6.3249 | 111.0938 | 6.8843 | 8.6575 | 22.2327 | 1.0567 | 28893.531 | 94876 | -51.2903 | -1.5597 | 5 | 0 | 4.585 | 0 | 0 | 0 | 0 | 4.1884 | 0 | 0 | 0 | 0 | 0 | 0 | 0 | 4.7202 | 0 | 0 | 0 | 0 | 0 | 0 | 0 | 0 | 0 | 0 | 0 | 0 | 0 | 1.3443 | 0 | 0 | 20.4697 | 0 | 0 | 0 | 0 | 0 | 0 | 0 | 0 | 0 | 0 | 0 | 0 | 0 | 0 | 22.604 | 0 | 42.0884 | 0 | 0 | 0
1198 | Position 3 (Full Circle) | 144 | Calaverite | 123.2213 | 1.8748 | 11 | 16.5 | 10.0315 | 63.2812 | 12.5256 | 18.8074 | 44.0674 | 1.2541 | 30719.3146 | 93769 | -50.9633 | -1.4912 | 5 | 0 | 2.967 | 0 | 0 | 0 | 0 | 0 | 0 | 0 | 0 | 0 | 0 | 0 | 0 | 1.1258 | 0 | 0 | 1.0112 | 0 | 0 | 0 | 0 | 0 | 0 | 0 | 0 | 0 | 0 | 0 | 0 | 0 | 53.3921 | 0 | 0 | 0 | 0 | 0 | 0 | 0 | 0 | 0 | 0 | 0 | 0 | 0 | 0 | 41.5039 | 0 | 0 | 0 | 0 | 0
1199 | Position 3 (Full Circle) | 144 | Calaverite | 34.9127 | 2.0313 | 9 | 5.5 | 4.9194 | 30.9375 | 6.6673 | 9.9927 | 23.5913 | 1.2686 | 30742.8015 | 84042 | -51.3517 | -1.4235 | 5 | 0 | 2.7321 | 0 | 0 | 0 | 0 | 0 | 0 | 0 | 0 | 0 | 0 | 0 | 0 | 1.7932 | 0 | 0 | 1.3973 | 0 | 0 | 0 | 0 | 0 | 0 | 0 | 0 | 0 | 0 | 0 | 0 | 0 | 55.6917 | 0 | 0 | 0 | 0 | 0 | 0 | 0 | 0 | 0 | 0 | 0 | 0 | 0 | 0 | 38.3857 | 0 | 0 | 0 | 0 | 0
1200 | Position 3 (Full Circle) | 144 | No Classification | 33.3724 | 1.3975 | 6.5 | 12.5 | 7.251 | 36.5625 | 6.5185 | 10.1332 | 39.079 | 3.6416 | 17863.9692 | 16022 | -50.9661 | -1.467 | 5 | 0 | 4.0483 | 0 | 0 | 1.9879 | 0 | 0 | 0 | 0 | 0 | 0 | 0 | 15.1073 | 0 | 78.8565 | 0 | 0 | 0 | 0 | 0 | 0 | 0 | 0 | 0 | 0 | 0 | 0 | 0 | 0 | 0 | 0 | 0 | 0 | 0 | 0 | 0 | 0 | 0 | 0 | 0 | 0 | 0 | 0 | 0 | 0 | 0 | 0 | 0 | 0 | 0 | 0 | 0
1201 | Position 3 (Full Circle) | 144 | No Classification | 179.9545 | 1.271 | 17.5 | 13.5 | 14.2451 | 18.2812 | 15.1369 | 18.1055 | 51.753 | 1.1844 | 31544.5121 | 105223 | -51.4163 | -1.3348 | 5 | 0 | 3.7898 | 0 | 0 | 0 | 0 | 0 | 0 | 0 | 0 | 0 | 0 | 0 | 0 | 1.9829 | 0 | 0 | 0 | 0 | 0 | 0 | 0 | 0 | 0 | 0 | 0 | 0 | 0 | 3.8457 | 0 | 0 | 11.2315 | 0 | 0 | 0 | 0 | 0 | 0 | 0 | 0 | 0 | 0 | 0 | 0 | 0 | 0 | 51.8336 | 0 | 27.3164 | 0 | 0 | 0
1202 | Position 3 (Full Circle) | 144 | No Classification | 2.5671 | 1.4907 | 2 | 1.5 | 1.52 | 26.7188 | 1.8079 | 2.2659 | 5.5994 | 0.97191 | 17404.1 | 17799 | -51.2818 | -1.228 | 5 | 0 | 18.0482 | 0 | 0 | 0 | 10.1446 | 29.1861 | 0 | 0 | 0 | 0 | 2.6138 | 0 | 0 | 19.9555 | 0 | 0 | 0 | 0 | 0 | 0 | 0 | 0 | 0 | 0 | 0 | 0 | 0 | 0 | 0 | 0 | 0 | 0 | 0 | 0 | 0 | 0 | 0 | 0 | 0 | 0 | 0 | 0 | 0 | 20.0518 | 0 | 0 | 0 | 0 | 0 | 0 | 0
1203 | Position 3 (Full Circle) | 145 | No Classification | 46.7214 | 2.051 | 5.5 | 5.5 | 5.5733 | 102.6562 | 7.7128 | 11.4309 | 27.4824 | 1.2864 | 27301.4835 | 93774 | -46.7907 | -3.9812 | 5 | 0 | 3.9307 | 0 | 0 | 0 | 0 | 9.4093 | 0 | 0 | 0 | 0 | 0 | 0 | 0 | 6.523 | 0 | 0 | 0 | 0 | 0 | 0 | 0 | 0 | 0 | 0 | 0 | 0 | 0 | 11.4613 | 0 | 0 | 4.0937 | 0 | 0 | 0 | 0 | 0 | 0 | 0 | 0 | 0 | 0 | 0 | 0 | 0 | 0 | 64.5819 | 0 | 0 | 0 | 0 | 0
1205 | Position 3 (Full Circle) | 145 | No Classification | 295.9879 | 2.4196 | 12 | 18.5 | 12.8464 | 109.6875 | 19.413 | 31.0827 | 73.0532 | 1.4348 | 31636.6661 | 92514 | -46.875 | -4.0477 | 5 | 0 | 1.6944 | 0 | 0 | 0 | 0 | 0 | 0 | 0 | 0 | 0 | 0 | 0 | 0 | 1.521 | 0 | 0 | 5.622 | 0 | 0 | 0 | 0 | 0 | 0 | 0 | 0 | 0 | 0 | 0 | 0 | 0 | 60.7891 | 0 | 0 | 0 | 0 | 0 | 0 | 0 | 0 | 0 | 0 | 0 | 0 | 0 | 0 | 30.3735 | 0 | 0 | 0 | 0 | 0
1206 | Position 3 (Full Circle) | 145 | Au - Ag | 134.5166 | 1.8686 | 15 | 12.5 | 10.3245 | 150.4688 | 13.0871 | 19.2928 | 45.7074 | 1.2359 | 31162.3473 | 110453 | -46.557 | -3.9476 | 5 | 0 | 3.6035 | 0 | 0 | 0 | 0 | 2.4608 | 0 | 0 | 0 | 0 | 0 | 0 | 0 | 2.0791 | 0 | 0 | 0 | 0 | 0 | 0 | 0 | 0 | 0 | 0 | 0 | 0 | 0 | 6.2849 | 0 | 0 | 0 | 0 | 0 | 0 | 0 | 0 | 0 | 0 | 0 | 0 | 0 | 0 | 0 | 0 | 0 | 85.5716 | 0 | 0 | 0 | 0 | 0
1207 | Position 3 (Full Circle) | 145 | No Classification | 2.0537 | 1.7677 | 1.5 | 1.5 | 1.4331 | 143.4375 | 1.617 | 2.5333 | 5.318 | 1.0958 | 22613.125 | 73061 | -46.502 | -3.8648 | 5 | 0 | 20.5825 | 1.1018 | 0 | 5.1459 | 0 | 5.2489 | 0 | 0 | 0 | 0 | 0 | 0 | 0 | 17.5797 | 0 | 0 | 0.99447 | 0 | 0 | 0 | 0 | 0 | 0 | 0 | 0 | 0 | 0 | 18.9511 | 0 | 0 | 6.4672 | 0 | 0 | 0 | 0 | 0 | 0 | 0 | 0 | 0 | 0 | 0 | 0 | 0 | 0 | 19.0155 | 0 | 4.913 | 0 | 0 | 0
1208 | Position 3 (Full Circle) | 145 | No Classification | 11.552 | 4.0076 | 8 | 1.5 | 2.0267 | 4.2188 | 3.8352 | 8.122 | 16.9629 | 1.9821 | 18381.2222 | 84736 | -46.6106 | -3.8968 | 5 | 0 | 4.942 | 0 | 0 | 0 | 0 | 44.0557 | 0 | 0 | 0 | 0 | 0 | 0 | 0 | 31.0535 | 0 | 0 | 0 | 0 | 0 | 0 | 0 | 0 | 0 | 0 | 0 | 0 | 0 | 0 | 0 | 0 | 0 | 0 | 0 | 0 | 0 | 0 | 0 | 0 | 0 | 0 | 0 | 0 | 0 | 0 | 0 | 19.9489 | 0 | 0 | 0 | 0 | 0
1210 | Position 3 (Full Circle) | 145 | No Classification | 44.411 | 1.6603 | 9.5 | 5.5 | 6.08 | 163.125 | 7.5197 | 10.0946 | 25.6775 | 1.1814 | 20852.578 | 16537 | -46.876 | -3.8683 | 5 | 0 | 18.9103 | 0 | 0 | 0 | 0 | 17.7927 | 0 | 0 | 0 | 0 | 0 | 0 | 0 | 20.6328 | 0 | 0 | 0 | 0 | 0 | 0 | 0 | 0 | 0 | 0 | 0 | 0 | 0 | 0 | 42.6642 | 0 | 0 | 0 | 0 | 0 | 0 | 0 | 0 | 0 | 0 | 0 | 0 | 0 | 0 | 0 | 0 | 0 | 0 | 0 | 0 | 0 | 0
1211 | Position 3 (Full Circle) | 146 | No Classification | 16.4295 | 1.9459 | 6 | 3.5 | 3.6266 | 158.9062 | 4.5737 | 7.057 | 15.954 | 1.2328 | 19514.5625 | 16336 | -35.3244 | 5.0061 | 5 | 0 | 11.1273 | 0 | 0 | 0 | 0 | 33.5331 | 0 | 0 | 0 | 2.6656 | 0 | 0 | 0 | 23.5962 | 0 | 0 | 0 | 0 | 0 | 0 | 0 | 0 | 0 | 0 | 0 | 0 | 0 | 0 | 0 | 0 | 0 | 0 | 0 | 0 | 0 | 0 | 0 | 0 | 0 | 0 | 0 | 29.0777 | 0 | 0 | 0 | 0 | 0 | 0 | 0 | 0 | 0
1212 | Position 3 (Full Circle) | 146 | No Classification | 8.2148 | 3.0103 | 6 | 0.5 | 2.0267 | 4.2188 | 3.2341 | 6.1008 | 13.6829 | 1.8136 | 18820.6562 | 16177 | -35.5215 | 4.9188 | 5 | 0 | 2.4403 | 0 | 0 | 0.9128 | 0 | 0 | 0 | 0 | 0 | 0 | 0 | 0 | 0 | 96.6469 | 0 | 0 | 0 | 0 | 0 | 0 | 0 | 0 | 0 | 0 | 0 | 0 | 0 | 0 | 0 | 0 | 0 | 0 | 0 | 0 | 0 | 0 | 0 | 0 | 0 | 0 | 0 | 0 | 0 | 0 | 0 | 0 | 0 | 0 | 0 | 0 | 0
1213 | Position 3 (Full Circle) | 146 | No Classification | 6.9312 | 2.8771 | 2.5 | 0.5 | 2.1496 | 144.8438 | 2.9707 | 6.1846 | 12.9553 | 1.927 | 19005.2593 | 16111 | -35.5284 | 4.9209 | 5 | 0 | 3.1479 | 0 | 0 | 1.1595 | 0 | 0 | 0 | 0 | 0 | 0 | 0 | 1.7925 | 0 | 93.9002 | 0 | 0 | 0 | 0 | 0 | 0 | 0 | 0 | 0 | 0 | 0 | 0 | 0 | 0 | 0 | 0 | 0 | 0 | 0 | 0 | 0 | 0 | 0 | 0 | 0 | 0 | 0 | 0 | 0 | 0 | 0 | 0 | 0 | 0 | 0 | 0 | 0
1214 | Position 3 (Full Circle) | 146 | No Classification | 8.9849 | 2.1416 | 4 | 2.5 | 2.6451 | 153.2812 | 3.3823 | 5.6647 | 12.9553 | 1.4865 | 17612.0286 | 20218 | -35.3298 | 4.9859 | 5 | 0 | 14.1326 | 0 | 0 | 0 | 0 | 32.216 | 0 | 0 | 0 | 2.0943 | 0 | 0 | 0 | 24.513 | 0 | 0 | 0 | 0 | 0 | 0 | 0 | 0 | 0 | 0 | 0 | 0 | 0 | 0 | 0 | 0 | 0 | 0 | 0 | 0 | 0 | 0 | 0 | 0 | 0 | 0 | 0 | 27.0441 | 0 | 0 | 0 | 0 | 0 | 0 | 0 | 0 | 0
1215 | Position 3 (Full Circle) | 146 | Calaverite | 162.2414 | 2.0661 | 12 | 23.5 | 10.3922 | 70.3125 | 14.3726 | 21.4716 | 52.8785 | 1.3715 | 30922.8291 | 94635 | -35.5215 | 4.9853 | 5 | 0 | 2.2334 | 0 | 0 | 0 | 0 | 0 | 0 | 0 | 0 | 0 | 0 | 0 | 0 | 0.70205 | 0 | 0 | 0 | 0 | 0 | 0 | 0 | 0 | 0 | 0 | 0 | 0 | 0 | 0 | 0 | 0 | 54.9885 | 0 | 0 | 0 | 0 | 0 | 0 | 0 | 0 | 0 | 0 | 0 | 0 | 0 | 0 | 42.0761 | 0 | 0 | 0 | 0 | 0
1216 | Position 3 (Full Circle) | 146 | No Classification | 430.7612 | 1.8511 | 20 | 30.5 | 17.7487 | 109.6875 | 23.4193 | 32.8552 | 83.4278 | 1.2858 | 31561.174 | 92002 | -35.5714 | 5.1191 | 5 | 0 | 1.6667 | 0 | 0 | 0 | 0 | 0 | 0 | 0 | 0 | 0 | 0 | 0 | 0 | 0 | 0 | 0 | 6.1891 | 0 | 0 | 0 | 0 | 0 | 0 | 0 | 0 | 0 | 0 | 0 | 0 | 0 | 61.7578 | 0 | 0 | 0 | 0 | 0 | 0 | 0 | 0 | 0 | 0 | 0 | 0 | 0 | 0 | 30.3864 | 0 | 0 | 0 | 0 | 0
1217 | Position 3 (Full Circle) | 147 | No Classification | 7.7013 | 1.7087 | 4 | 3.5 | 2.5333 | 158.9062 | 3.1314 | 4.3288 | 10.238 | 1.0831 | 17845.1667 | 16301 | -48.9695 | -8.291 | 5 | 0 | 0 | 0 | 0 | 1.2053 | 0 | 0 | 0 | 0 | 0 | 0 | 0 | 19.6978 | 0 | 79.0969 | 0 | 0 | 0 | 0 | 0 | 0 | 0 | 0 | 0 | 0 | 0 | 0 | 0 | 0 | 0 | 0 | 0 | 0 | 0 | 0 | 0 | 0 | 0 | 0 | 0 | 0 | 0 | 0 | 0 | 0 | 0 | 0 | 0 | 0 | 0 | 0 | 0
1218 | Position 3 (Full Circle) | 147 | No Classification | 1.5403 | 1.8028 | 1.5 | 0.5 | 1.0133 | 146.25 | 1.4004 | 1.8268 | 4.2407 | 0.92913 | 19159.1667 | 15449 | -48.9748 | -8.2897 | 5 | 0 | 2.9741 | 0 | 0 | 1.3278 | 0 | 0 | 0 | 0 | 0 | 0 | 0 | 7.9633 | 0 | 87.7348 | 0 | 0 | 0 | 0 | 0 | 0 | 0 | 0 | 0 | 0 | 0 | 0 | 0 | 0 | 0 | 0 | 0 | 0 | 0 | 0 | 0 | 0 | 0 | 0 | 0 | 0 | 0 | 0 | 0 | 0 | 0 | 0 | 0 | 0 | 0 | 0 | 0
1219 | Position 3 (Full Circle) | 147 | No Classification | 208.4494 | 1.1749 | 17 | 13.5 | 16.421 | 119.5312 | 16.2913 | 19.2928 | 55.3144 | 1.1681 | 31304.4532 | 26052 | -49.279 | -8.3494 | 5 | 0 | 0 | 0 | 0 | 0 | 0 | 13.2814 | 0 | 0 | 0 | 0 | 0 | 0 | 0 | 0 | 0 | 0 | 0 | 0 | 0 | 0 | 0 | 0 | 0 | 0 | 0 | 0 | 0 | 0 | 0 | 0 | 0 | 0 | 0 | 0 | 0 | 0 | 0 | 0 | 0 | 0 | 0 | 0 | 0 | 0 | 0 | 0 | 0 | 86.7186 | 0 | 0 | 0
1220 | Position 3 (Full Circle) | 147 | No Classification | 42.8708 | 2.3159 | 8 | 9.5 | 5.4823 | 28.125 | 7.3881 | 12.6966 | 29.7534 | 1.6432 | 18447.3114 | 16421 | -48.9856 | -8.2927 | 5 | 0 | 2.509 | 0 | 0 | 0 | 0 | 0 | 0 | 0 | 0 | 0 | 0 | 17.4965 | 0 | 79.9945 | 0 | 0 | 0 | 0 | 0 | 0 | 0 | 0 | 0 | 0 | 0 | 0 | 0 | 0 | 0 | 0 | 0 | 0 | 0 | 0 | 0 | 0 | 0 | 0 | 0 | 0 | 0 | 0 | 0 | 0 | 0 | 0 | 0 | 0 | 0 | 0 | 0
1221 | Position 3 (Full Circle) | 147 | No Classification | 299.0684 | 1.6693 | 16 | 37.5 | 17.9485 | 94.2188 | 19.5137 | 29.9614 | 76.5381 | 1.5587 | 31389.2112 | 96302 | -49.2263 | -8.2618 | 5 | 0 | 1.9691 | 0 | 0 | 0 | 0 | 0 | 0 | 0 | 0 | 0 | 0 | 0 | 0 | 1.1774 | 0 | 0 | 0 | 0 | 0 | 0 | 0 | 0 | 0 | 0 | 0 | 0 | 0 | 5.4251 | 0 | 0 | 48.1713 | 0 | 0 | 0 | 0 | 0 | 0 | 0 | 0 | 0 | 0 | 0 | 0 | 0 | 0 | 29.3516 | 0 | 13.9055 | 0 | 0 | 0
1223 | Position 3 (Full Circle) | 147 | No Classification | 178.9276 | 2.3923 | 25.5 | 16.5 | 10.8758 | 7.0312 | 15.0936 | 26.0178 | 63 | 1.7652 | 30058.7288 | 22397 | -49.1147 | -8.1961 | 5 | 0 | 4.7017 | 0 | 0 | 0 | 0 | 0 | 0 | 0 | 0 | 0 | 0 | 0 | 0 | 0 | 0 | 0 | 0 | 0 | 0 | 0 | 0 | 0 | 0 | 0 | 0 | 0 | 0 | 0 | 0 | 0 | 34.8452 | 0 | 0 | 0 | 0 | 0 | 0 | 0 | 0 | 0 | 0 | 0 | 0 | 0 | 0 | 0 | 0 | 60.4532 | 0 | 0 | 0
1224 | Position 3 (Full Circle) | 147 | Poss Hessite | 8.4715 | 1.4337 | 3.5 | 2.5 | 3.04 | 35.1562 | 3.2842 | 4.3584 | 10.5194 | 1.0395 | 24787 | 81424 | -49.1431 | -8.0763 | 5 | 0 | 5.7889 | 0 | 0 | 0 | 0 | 28.5837 | 0 | 0 | 0 | 0 | 0 | 0 | 0 | 23.0195 | 0 | 0 | 0 | 0 | 0 | 0 | 0 | 0 | 0 | 0 | 0 | 0 | 0 | 19.1338 | 0 | 0 | 12.9886 | 0 | 0 | 0 | 0 | 0 | 0 | 0 | 0 | 0 | 0 | 0 | 0 | 0 | 0 | 10.4855 | 0 | 0 | 0 | 0 | 0
1225 | Position 3 (Full Circle) | 148 | No Classification | 3.3372 | 1.25 | 2 | 1.5 | 2.0267 | 36.5625 | 2.0613 | 2.5333 | 6.5601 | 1.0262 | 17984.4615 | 90004 | -46.7225 | -3.2526 | 5 | 0 | 5.8607 | 0 | 0.62077 | 0.8015 | 0 | 45.1127 | 0 | 0 | 0 | 0 | 0 | 0 | 0 | 35.6875 | 0 | 0 | 0 | 0 | 0 | 0 | 0 | 0 | 0 | 0 | 0 | 0 | 0 | 2.3642 | 0 | 0 | 4.8045 | 0 | 0 | 0 | 0 | 0 | 0 | 0 | 0 | 0 | 0 | 0 | 0 | 0 | 0 | 4.7483 | 0 | 0 | 0 | 0 | 0
1226 | Position 3 (Full Circle) | 148 | No Classification | 275.451 | 1.6232 | 28.5 | 15.5 | 16.2939 | 16.875 | 18.7274 | 26.4487 | 67.2125 | 1.3051 | 20559.2647 | 18843 | -46.7182 | -3.2095 | 5 | 0 | 0 | 0 | 0 | 0 | 0 | 21.508 | 0 | 0 | 0 | 0 | 0 | 0 | 0 | 6.5794 | 21.8992 | 5.84 | 0 | 0 | 44.1734 | 0 | 0 | 0 | 0 | 0 | 0 | 0 | 0 | 0 | 0 | 0 | 0 | 0 | 0 | 0 | 0 | 0 | 0 | 0 | 0 | 0 | 0 | 0 | 0 | 0 | 0 | 0 | 0 | 0 | 0 | 0 | 0
1227 | Position 3 (Full Circle) | 148 | Petzite | 88.822 | 2.5313 | 20 | 3.5 | 7.4489 | 30.9375 | 10.6345 | 18.8557 | 41.748 | 1.5615 | 29534.3699 | 94240 | -46.6195 | -3.2756 | 5 | 0 | 4.9415 | 0 | 0 | 0 | 0 | 0 | 0 | 0 | 0 | 0 | 0 | 0 | 0 | 1.047 | 0 | 0 | 0 | 0 | 0 | 0 | 0 | 0 | 0 | 0 | 0 | 0 | 0 | 41.2582 | 0 | 0 | 29.0949 | 0 | 0 | 0 | 0 | 0 | 0 | 0 | 0 | 0 | 0 | 0 | 0 | 0 | 0 | 23.6584 | 0 | 0 | 0 | 0 | 0
1228 | Position 3 (Full Circle) | 148 | Petzite | 13.8624 | 1.25 | 4.5 | 2.5 | 4.0533 | 36.5625 | 4.2012 | 5.0666 | 13.5181 | 1.049 | 23979.5556 | 80430 | -46.5045 | -3.2386 | 5 | 0 | 12.8344 | 0 | 0 | 0 | 0 | 0 | 0 | 0 | 0 | 0 | 0 | 0 | 0 | 2.0575 | 0 | 0 | 0 | 0 | 0 | 0 | 0 | 0 | 0 | 0 | 0 | 0 | 0 | 38.0264 | 0 | 0 | 25.8148 | 0 | 0 | 0 | 0 | 0 | 0 | 0 | 0 | 0 | 0 | 0 | 0 | 0 | 0 | 21.2669 | 0 | 0 | 0 | 0 | 0
1229 | Position 3 (Full Circle) | 148 | Au - Ag | 43.8976 | 2.2135 | 9 | 5.5 | 5.2243 | 61.875 | 7.4761 | 11.5641 | 27.4341 | 1.3644 | 29276.4327 | 93798 | -46.982 | -3.2733 | 5 | 0 | 7.6279 | 0 | 0 | 0.92316 | 0 | 1.7922 | 0 | 0 | 0 | 0 | 0 | 0 | 0 | 2.6738 | 0 | 0 | 0 | 0 | 0 | 0 | 0 | 0 | 0 | 0 | 0 | 0 | 0 | 13.9152 | 0 | 0 | 0 | 0 | 0 | 0 | 0 | 0 | 0 | 0 | 0 | 0 | 0 | 0 | 0 | 0 | 0 | 73.0678 | 0 | 0 | 0 | 0 | 0
1230 | Position 3 (Full Circle) | 148 | Au - Ag | 31.3188 | 2.5674 | 6 | 9.5 | 4.6575 | 53.4375 | 6.3148 | 11.9577 | 26.3086 | 1.7587 | 29616.4836 | 87765 | -46.9831 | -3.2842 | 5 | 0 | 6.2239 | 0 | 0 | 0.65269 | 0 | 0 | 0 | 0 | 0 | 0 | 0 | 0 | 0 | 3.0882 | 0 | 0 | 0 | 0 | 0 | 0 | 0 | 0 | 0 | 0 | 0 | 0 | 0 | 13.8857 | 0 | 0 | 0 | 0 | 0 | 0 | 0 | 0 | 0 | 0 | 0 | 0 | 0 | 0 | 0 | 0 | 0 | 76.1495 | 0 | 0 | 0 | 0 | 0
1231 | Position 3 (Full Circle) | 148 | No Classification | 41.3305 | 2.6759 | 5 | 6.5 | 5.7957 | 142.0312 | 7.2542 | 15.5089 | 35.2362 | 2.3906 | 20260.7019 | 18213 | -46.8351 | -3.0201 | 5 | 0 | 0 | 0 | 0 | 0 | 0 | 20.7397 | 0 | 0 | 0 | 0 | 0 | 0 | 0 | 5.3543 | 24.6278 | 4.4589 | 0 | 0 | 44.8193 | 0 | 0 | 0 | 0 | 0 | 0 | 0 | 0 | 0 | 0 | 0 | 0 | 0 | 0 | 0 | 0 | 0 | 0 | 0 | 0 | 0 | 0 | 0 | 0 | 0 | 0 | 0 | 0 | 0 | 0 | 0 | 0
1232 | Position 3 (Full Circle) | 148 | No Classification | 375.5684 | 1.8983 | 27 | 28.5 | 18.8219 | 161.7188 | 21.8675 | 35.7298 | 86.563 | 1.5877 | 31882.7614 | 23408 | -46.9694 | -3.2389 | 5 | 0 | 2.6069 | 0 | 0 | 0 | 0 | 0 | 0 | 0 | 0 | 0 | 0 | 0 | 0 | 0 | 0 | 0 | 0 | 0 | 0 | 0 | 0 | 0 | 0 | 0 | 0 | 0 | 0 | 0 | 0 | 0 | 35.5187 | 0 | 0 | 0 | 0 | 0 | 0 | 0 | 0 | 0 | 0 | 0 | 0 | 0 | 0 | 0 | 0 | 61.8744 | 0 | 0 | 0
1233 | Position 3 (Full Circle) | 149 | Calaverite | 134.5166 | 1.5767 | 16.5 | 6.5 | 12.4001 | 30.9375 | 13.0871 | 19.5508 | 49.9964 | 1.4787 | 29342.729 | 95722 | -39.1268 | -6.3966 | 5 | 0 | 4.3244 | 0 | 0 | 0 | 0 | 0 | 0 | 0 | 0 | 0 | 0 | 0 | 0 | 0.96022 | 0 | 0 | 0 | 0 | 0 | 0 | 0 | 0 | 0 | 0 | 0 | 0 | 0 | 0 | 0 | 0 | 50.5082 | 0 | 0 | 0 | 0 | 0 | 0 | 0 | 0 | 0 | 0 | 0 | 0 | 0 | 0 | 44.2071 | 0 | 0 | 0 | 0 | 0
1234 | Position 3 (Full Circle) | 149 | No Classification | 317.2949 | 1.8746 | 17 | 12.5 | 16.095 | 130.7812 | 20.0996 | 30.1711 | 74.3836 | 1.3877 | 31849.0534 | 94155 | -38.8828 | -6.3488 | 5 | 0 | 1.1858 | 0 | 0 | 0 | 0 | 0 | 0 | 0 | 0 | 0 | 0 | 0 | 0 | 1.2531 | 0 | 0 | 5.152 | 0 | 0 | 0 | 0 | 0 | 0 | 0 | 0 | 0 | 0 | 0 | 0 | 0 | 60.2283 | 0 | 0 | 0 | 0 | 0 | 0 | 0 | 0 | 0 | 0 | 0 | 0 | 0 | 0 | 32.1809 | 0 | 0 | 0 | 0 | 0
1235 | Position 3 (Full Circle) | 149 | No Classification | 29.0084 | 5.1314 | 3 | 3.5 | 3.2146 | 137.8125 | 6.0774 | 16.4956 | 35.4211 | 3.4418 | 17652.4513 | 17795 | -39.1663 | -6.418 | 5 | 0 | 22.0374 | 0 | 0 | 0 | 6.9548 | 31.2017 | 0 | 0 | 0 | 0 | 0 | 0 | 0 | 23.8699 | 0 | 0 | 0 | 0 | 0 | 0 | 0 | 0 | 0 | 0 | 0 | 0 | 0 | 0 | 0 | 0 | 0 | 0 | 0 | 0 | 8.4623 | 7.474 | 0 | 0 | 0 | 0 | 0 | 0 | 0 | 0 | 0 | 0 | 0 | 0 | 0 | 0 | 0
1236 | Position 3 (Full Circle) | 149 | No Classification | 208.9628 | 1.2135 | 16 | 7.5 | 16.2133 | 35.1562 | 16.3113 | 19.6741 | 54.6351 | 1.1367 | 20889.0577 | 18774 | -39.0888 | -6.3719 | 5 | 0 | 0 | 0 | 0 | 0 | 0 | 21.3479 | 0 | 0 | 0 | 0 | 0 | 0 | 0 | 4.679 | 28.5524 | 0 | 0 | 0 | 45.4207 | 0 | 0 | 0 | 0 | 0 | 0 | 0 | 0 | 0 | 0 | 0 | 0 | 0 | 0 | 0 | 0 | 0 | 0 | 0 | 0 | 0 | 0 | 0 | 0 | 0 | 0 | 0 | 0 | 0 | 0 | 0 | 0
1238 | Position 3 (Full Circle) | 149 | Calaverite | 210.7598 | 1.1444 | 16 | 22.5 | 16.2133 | 144.8438 | 16.3813 | 18.5539 | 53.1599 | 1.067 | 31322.7393 | 95393 | -39.2457 | -6.2443 | 5 | 0 | 2.4065 | 0 | 0 | 0.57965 | 0 | 0 | 0 | 0 | 0 | 0 | 0 | 0 | 0 | 0 | 0 | 0 | 1.102 | 0 | 0 | 0 | 0 | 0 | 0 | 0 | 0 | 0 | 0 | 0 | 0 | 0 | 52.2228 | 0 | 0 | 0 | 0 | 0 | 0 | 0 | 0 | 0 | 0 | 0 | 0 | 0 | 0 | 43.689 | 0 | 0 | 0 | 0 | 0
1239 | Position 3 (Full Circle) | 150 | No Classification | 11.2953 | 3.1081 | 7.5 | 9.5 | 2.4452 | 126.5625 | 3.7923 | 7.5999 | 16.3519 | 1.8838 | 19303.9773 | 16561 | -34.9682 | -3.2117 | 5 | 0 | 3.292 | 0 | 0 | 0 | 0 | 0 | 0 | 0 | 0 | 0 | 0 | 15.9035 | 0 | 80.8045 | 0 | 0 | 0 | 0 | 0 | 0 | 0 | 0 | 0 | 0 | 0 | 0 | 0 | 0 | 0 | 0 | 0 | 0 | 0 | 0 | 0 | 0 | 0 | 0 | 0 | 0 | 0 | 0 | 0 | 0 | 0 | 0 | 0 | 0 | 0 | 0 | 0
1240 | Position 3 (Full Circle) | 150 | Calaverite | 103.968 | 1.1561 | 11 | 13.5 | 11.0607 | 146.25 | 11.5055 | 12.7877 | 36.8763 | 1.0408 | 30479.7383 | 94713 | -34.8866 | -3.2029 | 5 | 0 | 3.0188 | 0 | 0 | 0 | 0 | 0 | 0 | 0 | 0 | 0 | 0 | 0 | 0 | 1.1547 | 0 | 0 | 0 | 0 | 0 | 0 | 0 | 0 | 0 | 0 | 0 | 0 | 0 | 0 | 0 | 0 | 53.6663 | 0 | 0 | 0 | 0 | 0 | 0 | 0 | 0 | 0 | 0 | 0 | 0 | 0 | 0 | 42.1603 | 0 | 0 | 0 | 0 | 0
1241 | Position 3 (Full Circle) | 150 | No Classification | 3.3372 | 1.9437 | 1.5 | 1.5 | 1.52 | 59.0625 | 2.0613 | 2.9543 | 6.5601 | 1.0262 | 18854.3077 | 16016 | -34.9155 | -3.2448 | 5 | 0 | 4.6665 | 0 | 0 | 2.588 | 0 | 0 | 0 | 0 | 0 | 0 | 0 | 14.9367 | 0 | 65.9288 | 0 | 7.3815 | 0 | 0 | 0 | 0 | 0 | 0 | 0 | 0 | 0 | 0 | 0 | 0 | 0 | 0 | 0 | 0 | 0 | 0 | 0 | 0 | 4.4985 | 0 | 0 | 0 | 0 | 0 | 0 | 0 | 0 | 0 | 0 | 0 | 0 | 0 | 0
1243 | Position 3 (Full Circle) | 150 | No Classification | 77.7835 | 2.1171 | 8 | 11.5 | 7.3723 | 77.3438 | 9.9517 | 15.6078 | 36.8763 | 1.3912 | 19313.5875 | 16524 | -34.9618 | -3.2067 | 5 | 0 | 0 | 0 | 0 | 1.0399 | 0 | 0 | 0 | 0 | 0 | 0 | 0 | 16.61 | 0 | 82.3501 | 0 | 0 | 0 | 0 | 0 | 0 | 0 | 0 | 0 | 0 | 0 | 0 | 0 | 0 | 0 | 0 | 0 | 0 | 0 | 0 | 0 | 0 | 0 | 0 | 0 | 0 | 0 | 0 | 0 | 0 | 0 | 0 | 0 | 0 | 0 | 0 | 0
1244 | Position 3 (Full Circle) | 150 | Au - Ag | 85.7415 | 2.1508 | 9.5 | 16.5 | 7.7018 | 66.0938 | 10.4484 | 16.5652 | 39.1956 | 1.4258 | 30390.9431 | 108934 | -34.5762 | -3.0697 | 5 | 0 | 5.4044 | 0 | 0 | 0 | 0 | 0 | 0 | 0 | 0 | 0 | 0 | 0 | 0 | 1.2332 | 0 | 0 | 0 | 0 | 0 | 0 | 0 | 0 | 0 | 0 | 0 | 0 | 0 | 7.1151 | 0 | 0 | 0 | 0 | 0 | 0 | 0 | 0 | 0 | 0 | 0 | 0 | 0 | 0 | 0 | 0 | 0 | 86.2473 | 0 | 0 | 0 | 0 | 0
1245 | Position 3 (Full Circle) | 150 | Petzite | 118.0871 | 1.6699 | 10 | 7.5 | 10.8757 | 119.5312 | 12.2619 | 18.1614 | 53.6744 | 1.9414 | 28248.0435 | 89674 | -34.9484 | -3.0565 | 5 | 0 | 4.424 | 0 | 0 | 0 | 0 | 11.0591 | 0 | 0 | 0 | 0 | 0 | 0 | 0 | 8.6594 | 0 | 0 | 0 | 0 | 0 | 0 | 0 | 0 | 0 | 0 | 0 | 0 | 0 | 32.8419 | 0 | 0 | 23.967 | 0 | 0 | 0 | 0 | 0 | 0 | 0 | 0 | 0 | 0 | 0 | 0 | 0 | 0 | 19.0486 | 0 | 0 | 0 | 0 | 0
1246 | Position 3 (Full Circle) | 150 | Au - Ag | 72.6492 | 2.5035 | 15 | 5.5 | 6.8003 | 53.4375 | 9.6177 | 17.0243 | 38.8659 | 1.6546 | 30649.477 | 100357 | -34.7806 | -2.9943 | 5 | 0 | 4.2988 | 0 | 0 | 0 | 0 | 0 | 0 | 0 | 0 | 0 | 0 | 0 | 0 | 2.2332 | 0 | 0 | 0 | 0 | 0 | 0 | 0 | 0 | 0 | 0 | 0 | 0 | 0 | 6.9662 | 0 | 0 | 0 | 0 | 0 | 0 | 0 | 0 | 0 | 0 | 0 | 0 | 0 | 0 | 0 | 0 | 0 | 81.741 | 0 | 4.7608 | 0 | 0 | 0
1247 | Position 3 (Full Circle) | 150 | No Classification | 7.4446 | 1.3462 | 3.5 | 2.5 | 2.8661 | 22.5 | 3.0788 | 3.8584 | 9.6753 | 1.0006 | 22961.1379 | 83864 | -34.574 | -2.8648 | 5 | 0 | 4.5397 | 0 | 0 | 0 | 0 | 34.4438 | 0 | 0 | 0 | 0 | 0 | 0 | 0 | 25.6488 | 0 | 0 | 0 | 0 | 0 | 0 | 0 | 0 | 0 | 0 | 0 | 0 | 0 | 0 | 0 | 0 | 20.0763 | 0 | 0 | 0 | 0 | 0 | 0 | 0 | 0 | 0 | 0 | 0 | 0 | 0 | 0 | 15.2913 | 0 | 0 | 0 | 0 | 0
1248 | Position 3 (Full Circle) | 151 | No Classification | 6.4178 | 2.2892 | 3 | 3.5 | 2.1799 | 66.0938 | 2.8586 | 4.9901 | 11.3153 | 1.5876 | 18710.8 | 12844 | -51.4148 | -1.8951 | 5 | 0 | 8.7627 | 0 | 0 | 5.0814 | 0 | 0 | 0 | 0 | 0 | 0 | 0 | 0 | 0 | 86.1559 | 0 | 0 | 0 | 0 | 0 | 0 | 0 | 0 | 0 | 0 | 0 | 0 | 0 | 0 | 0 | 0 | 0 | 0 | 0 | 0 | 0 | 0 | 0 | 0 | 0 | 0 | 0 | 0 | 0 | 0 | 0 | 0 | 0 | 0 | 0 | 0 | 0
1249 | Position 3 (Full Circle) | 151 | No Classification | 4.8775 | 1.6263 | 2.5 | 1.5 | 2.2465 | 146.25 | 2.492 | 3.6536 | 8.598 | 1.2061 | 18626 | 16378 | -51.418 | -1.8904 | 5 | 0 | 3.268 | 0 | 0 | 1.3819 | 0 | 0 | 0 | 0 | 0 | 0 | 0 | 0 | 0 | 95.3501 | 0 | 0 | 0 | 0 | 0 | 0 | 0 | 0 | 0 | 0 | 0 | 0 | 0 | 0 | 0 | 0 | 0 | 0 | 0 | 0 | 0 | 0 | 0 | 0 | 0 | 0 | 0 | 0 | 0 | 0 | 0 | 0 | 0 | 0 | 0 | 0 | 0
1250 | Position 3 (Full Circle) | 151 | Au - Ag | 2.8238 | 1.6997 | 2.5 | 1.5 | 1.52 | 11.25 | 1.8962 | 2.5835 | 5.9973 | 1.0136 | 20234.2727 | 88684 | -51.4412 | -1.8778 | 5 | 0 | 4.6222 | 0 | 0 | 0 | 0 | 28.7413 | 0 | 0 | 0 | 0 | 0 | 0 | 0 | 21.793 | 0 | 0 | 0 | 0 | 0 | 0 | 0 | 0 | 0 | 0 | 0 | 0 | 0 | 2.4416 | 0 | 0 | 0 | 0 | 0 | 0 | 0 | 0 | 0 | 0 | 0 | 0 | 0 | 0 | 0 | 0 | 0 | 42.4018 | 0 | 0 | 0 | 0 | 0
1251 | Position 3 (Full Circle) | 151 | No Classification | 171.9964 | 1.2099 | 18 | 22.5 | 15.1268 | 4.2188 | 14.7984 | 18.3024 | 51.3068 | 1.2179 | 31507.109 | 23687 | -51.437 | -1.849 | 5 | 0 | 0 | 0 | 0 | 0 | 0 | 0 | 0 | 0 | 0 | 0 | 0 | 0 | 0 | 0 | 0 | 0 | 0 | 0 | 0 | 0 | 0 | 0 | 0 | 0 | 0 | 0 | 0 | 0 | 0 | 0 | 37.5608 | 0 | 0 | 0 | 0 | 0 | 0 | 0 | 0 | 0 | 0 | 0 | 0 | 0 | 0 | 0 | 0 | 62.4392 | 0 | 0 | 0
1252 | Position 3 (Full Circle) | 151 | Calaverite | 276.4779 | 1.7565 | 22.5 | 21.5 | 14.2508 | 126.5625 | 18.7623 | 25.0311 | 66.698 | 1.2804 | 31926.2423 | 96922 | -51.7554 | -1.855 | 5 | 0 | 1.5394 | 0 | 0 | 0 | 0 | 0 | 0 | 0 | 0 | 0 | 0 | 0 | 0 | 1.2971 | 0 | 0 | 0 | 0 | 0 | 0 | 0 | 0 | 0 | 0 | 0 | 0 | 0 | 0 | 0 | 0 | 55.5995 | 0 | 0 | 0 | 0 | 0 | 0 | 0 | 0 | 0 | 0 | 0 | 0 | 0 | 0 | 41.564 | 0 | 0 | 0 | 0 | 0
1253 | Position 3 (Full Circle) | 151 | Calaverite | 155.3102 | 1.1539 | 16 | 23.5 | 15.7638 | 102.6562 | 14.0623 | 18.1905 | 54.9165 | 1.5452 | 31417.1273 | 94333 | -51.4762 | -1.6888 | 5 | 0 | 1.9103 | 0 | 0 | 0 | 0 | 0 | 0 | 0 | 0 | 0 | 0 | 0 | 0 | 1.4169 | 0 | 0 | 0 | 0 | 0 | 0 | 0 | 0 | 0 | 0 | 0 | 0 | 0 | 0 | 0 | 1.7214 | 54.4227 | 0 | 0 | 0 | 0 | 0 | 0 | 0 | 0 | 0 | 0 | 0 | 0 | 0 | 0 | 40.5287 | 0 | 0 | 0 | 0 | 0
1254 | Position 3 (Full Circle) | 151 | No Classification | 172.2532 | 2.6218 | 25 | 38.5 | 10.3998 | 132.1875 | 14.8094 | 27.2658 | 64.2138 | 1.9049 | 20205.6975 | 18983 | -51.7788 | -1.7089 | 5 | 0 | 0 | 0 | 0 | 0 | 0 | 23.9659 | 0 | 0 | 0 | 0 | 0 | 0 | 0 | 5.5524 | 25.2417 | 0 | 0 | 0 | 45.2399 | 0 | 0 | 0 | 0 | 0 | 0 | 0 | 0 | 0 | 0 | 0 | 0 | 0 | 0 | 0 | 0 | 0 | 0 | 0 | 0 | 0 | 0 | 0 | 0 | 0 | 0 | 0 | 0 | 0 | 0 | 0 | 0
1255 | Position 3 (Full Circle) | 152 | No Classification | 4.6208 | 2.1227 | 3 | 2.5 | 1.9244 | 29.5312 | 2.4256 | 4.0848 | 8.8794 | 1.3578 | 17470.2222 | 16002 | -47.5996 | -8.5407 | 5 | 0 | 27.8209 | 0 | 0 | 0 | 14.2655 | 8.8258 | 0 | 0 | 0 | 0 | 0 | 0 | 0 | 8.1107 | 0 | 0 | 0 | 0 | 0 | 0 | 0 | 0 | 0 | 34.7463 | 0 | 0 | 0 | 0 | 0 | 0 | 0 | 0 | 0 | 0 | 0 | 0 | 0 | 6.2307 | 0 | 0 | 0 | 0 | 0 | 0 | 0 | 0 | 0 | 0 | 0 | 0 | 0
1256 | Position 3 (Full Circle) | 152 | Calaverite | 84.458 | 1.3223 | 11.5 | 10.5 | 9.2758 | 52.0312 | 10.3699 | 12.2649 | 34.3921 | 1.1145 | 31270.5775 | 94852 | -47.4748 | -8.2282 | 5 | 0 | 2.3706 | 0 | 0 | 0 | 0 | 0 | 0 | 0 | 0 | 0 | 0 | 0 | 0 | 1.3639 | 0 | 0 | 2.1431 | 0 | 0 | 0 | 0 | 0 | 0 | 0 | 0 | 0 | 0 | 0 | 0 | 0 | 57.9134 | 0 | 0 | 0 | 0 | 0 | 0 | 0 | 0 | 0 | 0 | 0 | 0 | 0 | 0 | 36.2091 | 0 | 0 | 0 | 0 | 0
1258 | Position 3 (Full Circle) | 152 | Poss Hessite | 41.3305 | 2.1432 | 11 | 6.5 | 5.4007 | 22.5 | 7.2542 | 11.5751 | 26.3568 | 1.3375 | 24804.6957 | 90690 | -47.6476 | -8.4932 | 5 | 0 | 8.3242 | 0 | 0 | 0 | 0 | 1.234 | 0 | 0 | 0 | 0 | 0 | 0 | 0 | 3.8481 | 0 | 0 | 0 | 0 | 0 | 0 | 0 | 0 | 0 | 0 | 0 | 0 | 0 | 21.9256 | 0 | 0 | 42.3893 | 0 | 0 | 0 | 0 | 0 | 0 | 0 | 0 | 0 | 0 | 0 | 0 | 0 | 0 | 22.2789 | 0 | 0 | 0 | 0 | 0
1259 | Position 3 (Full Circle) | 152 | Calaverite | 205.8823 | 1.4868 | 19.5 | 7.5 | 13.605 | 22.5 | 16.1907 | 20.2281 | 56.042 | 1.2139 | 31585.803 | 97816 | -47.3939 | -8.5044 | 5 | 0 | 1.9523 | 0 | 0 | 0 | 0 | 0 | 0 | 0 | 0 | 0 | 0 | 0 | 0 | 1.2034 | 0 | 0 | 0 | 0 | 0 | 0 | 0 | 0 | 0 | 0 | 0 | 0 | 0 | 3.562 | 0 | 0 | 51.7164 | 0 | 0 | 0 | 0 | 0 | 0 | 0 | 0 | 0 | 0 | 0 | 0 | 0 | 0 | 41.5659 | 0 | 0 | 0 | 0 | 0
1260 | Position 3 (Full Circle) | 152 | Calaverite | 270.3168 | 1.4539 | 19 | 20.5 | 16.6869 | 61.875 | 18.552 | 24.2606 | 64.1938 | 1.2131 | 31716.4482 | 95582 | -47.3695 | -8.389 | 5 | 0 | 1.8666 | 0 | 0 | 0 | 0 | 0 | 0 | 0 | 0 | 0 | 0 | 0 | 0 | 0.88549 | 0 | 0 | 0 | 0 | 0 | 0 | 0 | 0 | 0 | 0 | 0 | 0 | 0 | 0 | 0 | 0 | 54.244 | 0 | 0 | 0 | 0 | 0 | 0 | 0 | 0 | 0 | 0 | 0 | 0 | 0 | 0 | 43.0039 | 0 | 0 | 0 | 0 | 0
1261 | Position 3 (Full Circle) | 152 | No Classification | 303.946 | 1.868 | 32.5 | 25.5 | 16.6708 | 157.5 | 19.6722 | 31.1412 | 76.0719 | 1.5151 | 31200.8809 | 22637 | -47.3832 | -8.2466 | 5 | 0 | 2.8678 | 0 | 0 | 0 | 0 | 0 | 0 | 0 | 0 | 0 | 0 | 0 | 0 | 2.0277 | 0 | 0 | 0 | 0 | 0 | 0 | 0 | 0 | 0 | 0 | 0 | 0 | 0 | 0 | 0 | 0 | 35.9739 | 0 | 0 | 0 | 0 | 0 | 0 | 0 | 0 | 0 | 0 | 0 | 0 | 0 | 0 | 0 | 0 | 59.1306 | 0 | 0 | 0
1262 | Position 3 (Full Circle) | 152 | No Classification | 30.0352 | 2.5835 | 10 | 6.5 | 4.319 | 50.625 | 6.184 | 11.1582 | 25.7941 | 1.7628 | 18603.0598 | 16073 | -47.7217 | -8.2334 | 5 | 0 | 3.4507 | 0 | 0 | 0 | 0 | 1.4817 | 0 | 0 | 0 | 0 | 0 | 14.471 | 0 | 80.5967 | 0 | 0 | 0 | 0 | 0 | 0 | 0 | 0 | 0 | 0 | 0 | 0 | 0 | 0 | 0 | 0 | 0 | 0 | 0 | 0 | 0 | 0 | 0 | 0 | 0 | 0 | 0 | 0 | 0 | 0 | 0 | 0 | 0 | 0 | 0 | 0 | 0
1263 | Position 3 (Full Circle) | 152 | Au - Ag | 119.6274 | 1.6018 | 14 | 12.5 | 10.7726 | 40.7812 | 12.3416 | 17.2557 | 49.1523 | 1.6071 | 30507.9785 | 108705 | -47.4988 | -8.2284 | 5 | 0 | 3.4664 | 0 | 0 | 0 | 0 | 0 | 0 | 0 | 0 | 0 | 0 | 0 | 0 | 1.1841 | 0 | 0 | 0 | 0 | 0 | 0 | 0 | 0 | 0 | 0 | 0 | 0 | 0 | 6.347 | 0 | 0 | 0 | 0 | 0 | 0 | 0 | 0 | 0 | 0 | 0 | 0 | 0 | 0 | 0 | 0 | 0 | 89.0025 | 0 | 0 | 0 | 0 | 0
1264 | Position 3 (Full Circle) | 152 | Poss Hessite | 10.2684 | 1.2289 | 3.5 | 4.5 | 3.5467 | 125.1562 | 3.6158 | 4.3584 | 11.5967 | 1.0422 | 26920.3 | 85874 | -47.7058 | -8.204 | 5 | 0 | 5.9146 | 0 | 0 | 0 | 0 | 19.4335 | 0 | 0 | 0 | 0 | 0 | 0 | 0 | 15.3305 | 0 | 0 | 0 | 0 | 0 | 0 | 0 | 0 | 0 | 0 | 0 | 0 | 0 | 26.6236 | 0 | 0 | 17.734 | 0 | 0 | 0 | 0 | 0 | 0 | 0 | 0 | 0 | 0 | 0 | 0 | 0 | 0 | 14.9637 | 0 | 0 | 0 | 0 | 0
1265 | Position 3 (Full Circle) | 152 | Calaverite | 38.7634 | 7.6105 | 19 | 4.5 | 2.5333 | 2.8125 | 7.0253 | 19.2799 | 38.7777 | 3.087 | 30731.702 | 93266 | -47.8285 | -8.1899 | 5 | 0 | 2.6694 | 0 | 0 | 0 | 0 | 0 | 0 | 0 | 0 | 0 | 0 | 0 | 0 | 1.8857 | 0 | 0 | 1.1554 | 0 | 0 | 0 | 0 | 0 | 0 | 0 | 0 | 0 | 0 | 0 | 0 | 0 | 53.6764 | 0 | 0 | 0 | 0 | 0 | 0 | 0 | 0 | 0 | 0 | 0 | 0 | 0 | 0 | 40.6131 | 0 | 0 | 0 | 0 | 0
1266 | Position 3 (Full Circle) | 153 | Petzite | 63.4076 | 1.8998 | 7 | 19.5 | 6.9544 | 57.6562 | 8.9852 | 13.2122 | 34.159 | 1.4644 | 26603.6842 | 90121 | -33.2193 | 2.3883 | 5 | 0 | 9.3721 | 0 | 0 | 0 | 0 | 0 | 0 | 0 | 0 | 0 | 0 | 0 | 0 | 0 | 0 | 0 | 0 | 0 | 0 | 0 | 0 | 0 | 0 | 0 | 0 | 0 | 0 | 38.208 | 0 | 0 | 27.9128 | 0 | 0 | 0 | 0 | 0 | 0 | 0 | 0 | 0 | 1.7581 | 0 | 0 | 0 | 0 | 22.749 | 0 | 0 | 0 | 0 | 0
1267 | Position 3 (Full Circle) | 153 | No Classification | 32.859 | 1.2018 | 6 | 4.5 | 6.08 | 33.75 | 6.4682 | 7.3072 | 20.3595 | 1.0039 | 16987.7031 | 18980 | -33.1994 | 2.3118 | 5 | 0 | 2.6511 | 0 | 0 | 0 | 0 | 38.9958 | 0 | 0 | 0 | 0 | 0 | 0 | 0 | 33.2335 | 0 | 0 | 25.1196 | 0 | 0 | 0 | 0 | 0 | 0 | 0 | 0 | 0 | 0 | 0 | 0 | 0 | 0 | 0 | 0 | 0 | 0 | 0 | 0 | 0 | 0 | 0 | 0 | 0 | 0 | 0 | 0 | 0 | 0 | 0 | 0 | 0 | 0
1268 | Position 3 (Full Circle) | 153 | Calaverite | 217.9477 | 1.6772 | 22.5 | 12.5 | 13.4726 | 42.1875 | 16.6583 | 22.5964 | 60.1379 | 1.3205 | 30190.9812 | 94613 | -33.2068 | 2.387 | 5 | 0 | 3.6197 | 0 | 0 | 0 | 0 | 0 | 0 | 0 | 0 | 0 | 0 | 0 | 0 | 0 | 0 | 0 | 0 | 0 | 0 | 0 | 0 | 0 | 0 | 0 | 0 | 0 | 0 | 0 | 0 | 0 | 54.9178 | 0 | 0 | 0 | 0 | 0 | 0 | 0 | 0 | 0 | 0 | 0 | 0 | 0 | 0 | 41.4625 | 0 | 0 | 0 | 0 | 0
1269 | Position 3 (Full Circle) | 153 | No Classification | 171.9964 | 2.5882 | 14 | 14.5 | 9.5441 | 64.6875 | 14.7984 | 24.7021 | 58.9924 | 1.6101 | 28181.0403 | 20611 | -33.6169 | 2.3928 | 5 | 0 | 0 | 0 | 0 | 0 | 0 | 0 | 0 | 0 | 0 | 10.6985 | 0 | 0 | 0 | 0 | 0 | 0 | 0 | 0 | 0 | 0 | 0 | 0 | 37.2695 | 0 | 0 | 0 | 0 | 0 | 0 | 0 | 17.4201 | 0 | 0 | 0 | 0 | 0 | 0 | 0 | 0 | 0 | 0 | 34.6119 | 0 | 0 | 0 | 0 | 0 | 0 | 0 | 0 | 0
1270 | Position 3 (Full Circle) | 154 | Poss Hessite | 40.5604 | 2.0566 | 11 | 2.5 | 5.4029 | 43.5938 | 7.1863 | 11.1117 | 26.192 | 1.3459 | 25582.7089 | 91498 | -42.7014 | -2.525 | 5 | 0 | 2.4742 | 0 | 0 | 0 | 0 | 23.5014 | 0 | 0 | 0 | 0 | 0 | 0 | 0 | 17.6953 | 0 | 0 | 0 | 0 | 0 | 0 | 0 | 0 | 0 | 0 | 0 | 0 | 0 | 25.1667 | 0 | 0 | 17.1663 | 0 | 0 | 0 | 0 | 0 | 0 | 0 | 0 | 0 | 0 | 0 | 0 | 0 | 0 | 13.996 | 0 | 0 | 0 | 0 | 0
1271 | Position 3 (Full Circle) | 154 | No Classification | 2.5671 | 1.4907 | 1.5 | 1.5 | 1.52 | 63.2812 | 1.8079 | 2.2659 | 5.5994 | 0.97191 | 18665.7 | 16321 | -42.6 | -2.4966 | 5 | 0 | 4.343 | 0 | 0 | 1.6971 | 0 | 0 | 0 | 0 | 0 | 0 | 0 | 21.5363 | 0 | 72.4236 | 0 | 0 | 0 | 0 | 0 | 0 | 0 | 0 | 0 | 0 | 0 | 0 | 0 | 0 | 0 | 0 | 0 | 0 | 0 | 0 | 0 | 0 | 0 | 0 | 0 | 0 | 0 | 0 | 0 | 0 | 0 | 0 | 0 | 0 | 0 | 0 | 0
1272 | Position 3 (Full Circle) | 154 | Au - Ag | 111.6693 | 1.5195 | 12.5 | 8.5 | 10.8859 | 50.625 | 11.924 | 16.5414 | 42.0777 | 1.2617 | 30395.7563 | 111698 | -42.683 | -2.7235 | 5 | 0 | 5.6685 | 0 | 0 | 0 | 0 | 0 | 0 | 0 | 0 | 0 | 0 | 0 | 0 | 1.3175 | 0 | 0 | 0 | 0 | 0 | 0 | 0 | 0 | 0 | 0 | 0 | 0 | 0 | 5.919 | 0 | 0 | 0 | 0 | 0 | 0 | 0 | 0 | 0 | 0 | 0 | 0 | 0 | 0 | 0 | 0 | 0 | 87.0951 | 0 | 0 | 0 | 0 | 0
1273 | Position 3 (Full Circle) | 154 | No Classification | 1.797 | 1.2018 | 1.5 | 1.5 | 1.52 | 56.25 | 1.5126 | 1.8268 | 4.6387 | 0.95287 | 19294.4286 | 17603 | -42.436 | -2.6344 | 5 | 0 | 0 | 0 | 0 | 0 | 0 | 25.9097 | 0 | 0 | 0 | 0 | 0 | 6.7694 | 0 | 60.1749 | 0 | 7.1461 | 0 | 0 | 0 | 0 | 0 | 0 | 0 | 0 | 0 | 0 | 0 | 0 | 0 | 0 | 0 | 0 | 0 | 0 | 0 | 0 | 0 | 0 | 0 | 0 | 0 | 0 | 0 | 0 | 0 | 0 | 0 | 0 | 0 | 0 | 0
1274 | Position 3 (Full Circle) | 154 | No Classification | 299.5819 | 1.3023 | 20.5 | 27.5 | 18.3144 | 77.3438 | 19.5305 | 23.8505 | 66.8828 | 1.1882 | 29130.3025 | 20306 | -42.6784 | -2.6425 | 5 | 0 | 0 | 0 | 0 | 0 | 0 | 0 | 0 | 0 | 0 | 16.7163 | 0 | 0 | 0 | 0 | 0 | 0 | 0 | 0 | 0 | 0 | 0 | 0 | 0 | 0 | 0 | 0 | 0 | 0 | 0 | 0 | 0 | 0 | 0 | 0 | 0 | 0 | 0 | 0 | 0 | 0 | 0 | 83.2837 | 0 | 0 | 0 | 0 | 0 | 0 | 0 | 0 | 0
1275 | Position 3 (Full Circle) | 154 | No Classification | 92.9294 | 2.0175 | 17.5 | 9.5 | 7.8819 | 30.9375 | 10.8776 | 15.9014 | 39.2156 | 1.3169 | 20564.3702 | 18258 | -42.8763 | -2.5621 | 5 | 0 | 0 | 0 | 0 | 0 | 0 | 23.0265 | 0 | 0 | 0 | 0 | 0 | 0 | 0 | 3.6537 | 29.7746 | 0 | 0 | 0 | 43.5452 | 0 | 0 | 0 | 0 | 0 | 0 | 0 | 0 | 0 | 0 | 0 | 0 | 0 | 0 | 0 | 0 | 0 | 0 | 0 | 0 | 0 | 0 | 0 | 0 | 0 | 0 | 0 | 0 | 0 | 0 | 0 | 0
1276 | Position 3 (Full Circle) | 154 | No Classification | 41.3305 | 2.5148 | 7.5 | 14.5 | 5.6015 | 52.0312 | 7.2542 | 14.0866 | 32.0728 | 1.9806 | 18302.6149 | 15884 | -42.6038 | -2.5058 | 5 | 0 | 4.5674 | 0 | 0 | 1.8272 | 0 | 0 | 0 | 0 | 0 | 0 | 0 | 15.9145 | 0 | 77.6909 | 0 | 0 | 0 | 0 | 0 | 0 | 0 | 0 | 0 | 0 | 0 | 0 | 0 | 0 | 0 | 0 | 0 | 0 | 0 | 0 | 0 | 0 | 0 | 0 | 0 | 0 | 0 | 0 | 0 | 0 | 0 | 0 | 0 | 0 | 0 | 0 | 0
1277 | Position 3 (Full Circle) | 154 | No Classification | 5.6476 | 1.8004 | 2 | 1.5 | 2.2689 | 119.5312 | 2.6816 | 4.0848 | 9.2773 | 1.2127 | 19148.5455 | 16455 | -42.6048 | -2.4947 | 5 | 0 | 2.8376 | 0 | 0 | 0 | 0 | 0 | 0 | 0 | 0 | 0 | 0 | 21.628 | 0 | 75.5345 | 0 | 0 | 0 | 0 | 0 | 0 | 0 | 0 | 0 | 0 | 0 | 0 | 0 | 0 | 0 | 0 | 0 | 0 | 0 | 0 | 0 | 0 | 0 | 0 | 0 | 0 | 0 | 0 | 0 | 0 | 0 | 0 | 0 | 0 | 0 | 0 | 0
1278 | Position 3 (Full Circle) | 155 | No Classification | 30.8053 | 2.4545 | 4.5 | 5.5 | 4.56 | 95.625 | 6.2628 | 11.1923 | 25.561 | 1.6878 | 20873.6 | 18741 | -47.213 | 5.7174 | 5 | 0 | 0 | 0 | 0 | 0 | 0 | 22.0373 | 0 | 0 | 0 | 0 | 0 | 0 | 0 | 4.3323 | 25.5814 | 4.3022 | 0 | 0 | 43.7469 | 0 | 0 | 0 | 0 | 0 | 0 | 0 | 0 | 0 | 0 | 0 | 0 | 0 | 0 | 0 | 0 | 0 | 0 | 0 | 0 | 0 | 0 | 0 | 0 | 0 | 0 | 0 | 0 | 0 | 0 | 0 | 0
1279 | Position 3 (Full Circle) | 155 | No Classification | 294.1909 | 1.4414 | 24.5 | 16.5 | 16.6249 | 14.0625 | 19.354 | 23.9624 | 67.8435 | 1.245 | 19881.7993 | 19066 | -46.9379 | 5.7987 | 5 | 0 | 0 | 0 | 0 | 0 | 0 | 30.3366 | 0 | 0 | 0 | 0 | 0 | 0 | 0 | 7.6568 | 0 | 0 | 41.5343 | 0 | 20.4723 | 0 | 0 | 0 | 0 | 0 | 0 | 0 | 0 | 0 | 0 | 0 | 0 | 0 | 0 | 0 | 0 | 0 | 0 | 0 | 0 | 0 | 0 | 0 | 0 | 0 | 0 | 0 | 0 | 0 | 0 | 0 | 0
1280 | Position 3 (Full Circle) | 155 | Calaverite | 78.2969 | 1.5556 | 10 | 6.5 | 8.5984 | 127.9688 | 9.9845 | 13.3755 | 32.9169 | 1.1012 | 30505.9541 | 95855 | -46.9604 | 5.8247 | 5 | 0 | 2.9813 | 0 | 0 | 0 | 0 | 0 | 0 | 0 | 0 | 0 | 0 | 0 | 0 | 1.2947 | 0 | 0 | 0 | 0 | 0 | 0 | 0 | 0 | 0 | 0 | 0 | 0 | 0 | 0 | 0 | 0 | 54.7434 | 0 | 0 | 0 | 0 | 0 | 0 | 0 | 0 | 0 | 0 | 0 | 0 | 0 | 0 | 40.9805 | 0 | 0 | 0 | 0 | 0
1281 | Position 3 (Full Circle) | 155 | Calaverite | 101.9143 | 1.7181 | 15 | 12.5 | 9.6732 | 127.9688 | 11.3913 | 16.6195 | 41.748 | 1.3609 | 30756.9924 | 79496 | -46.7229 | 5.893 | 5 | 0 | 3.0387 | 0 | 0 | 0 | 0 | 0 | 0 | 0 | 0 | 0 | 0 | 0 | 0 | 2.2112 | 0 | 0 | 1.3539 | 0 | 0 | 0 | 0 | 0 | 0 | 0 | 0 | 0 | 0 | 0 | 0 | 0 | 54.0156 | 0 | 0 | 0 | 0 | 0 | 0 | 0 | 0 | 0 | 0 | 0 | 0 | 0 | 0 | 39.3807 | 0 | 0 | 0 | 0 | 0
1282 | Position 3 (Full Circle) | 155 | No Classification | 15.6594 | 1.2527 | 4.5 | 3.5 | 4.2992 | 130.7812 | 4.4652 | 5.3858 | 14.1974 | 1.0243 | 26633.7377 | 90818 | -46.9613 | 5.9708 | 5 | 0 | 2.6218 | 0 | 0 | 0 | 0 | 19.9489 | 0 | 0 | 0 | 0 | 0 | 0 | 0 | 13.7588 | 0 | 0 | 0 | 0 | 0 | 0 | 0 | 0 | 0 | 0 | 0 | 0 | 0 | 0 | 0 | 0 | 36.5434 | 0 | 0 | 0 | 0 | 0 | 0 | 0 | 0 | 0 | 0 | 0 | 0 | 0 | 0 | 27.1271 | 0 | 0 | 0 | 0 | 0
1283 | Position 3 (Full Circle) | 155 | No Classification | 28.4949 | 2.0757 | 4.5 | 4.5 | 4.56 | 105.4688 | 6.0234 | 9.4653 | 21.7182 | 1.3173 | 19555.9459 | 14525 | -46.7425 | 6.0192 | 5 | 0 | 3.8352 | 0 | 0 | 3.2446 | 0 | 0 | 0 | 0 | 0 | 0 | 0 | 6.6973 | 0 | 86.2229 | 0 | 0 | 0 | 0 | 0 | 0 | 0 | 0 | 0 | 0 | 0 | 0 | 0 | 0 | 0 | 0 | 0 | 0 | 0 | 0 | 0 | 0 | 0 | 0 | 0 | 0 | 0 | 0 | 0 | 0 | 0 | 0 | 0 | 0 | 0 | 0 | 0
1284 | Position 3 (Full Circle) | 155 | No Classification | 9.4983 | 1.7677 | 3.5 | 3.5 | 2.8661 | 126.5625 | 3.4776 | 5.0666 | 11.9946 | 1.2054 | 19633.6486 | 18007 | -46.9618 | 5.9999 | 5 | 0 | 8.9595 | 0 | 0 | 0 | 6.0969 | 30.8511 | 0 | 0 | 0 | 0 | 0 | 0 | 0 | 24.2016 | 0 | 0 | 0 | 0 | 0 | 0 | 0 | 0 | 0 | 0 | 0 | 0 | 0 | 0 | 0 | 0 | 0 | 0 | 0 | 7.8655 | 15.9753 | 6.0501 | 0 | 0 | 0 | 0 | 0 | 0 | 0 | 0 | 0 | 0 | 0 | 0 | 0 | 0 | 0
1285 | Position 3 (Full Circle) | 156 | No Classification | 4.3641 | 1.9167 | 1.5 | 1.5 | 1.9244 | 105.4688 | 2.3572 | 3.6885 | 8.3166 | 1.2612 | 17986.7647 | 17675 | -33.1241 | -3.2136 | 5 | 0 | 15.7914 | 0 | 0 | 0 | 0 | 23.1727 | 0 | 0 | 0 | 3.3876 | 0 | 0 | 0 | 18.2647 | 0 | 0 | 0 | 0 | 0 | 0 | 0 | 0 | 0 | 0 | 0 | 0 | 0 | 0 | 0 | 0 | 0 | 0 | 0 | 0 | 0 | 0 | 0 | 0 | 0 | 0 | 0 | 39.3836 | 0 | 0 | 0 | 0 | 0 | 0 | 0 | 0 | 0
1286 | Position 3 (Full Circle) | 156 | No Classification | 21.0503 | 3.1971 | 3 | 5.5 | 3.2087 | 109.6875 | 5.1771 | 10.2588 | 21.9996 | 1.8296 | 19939.0366 | 20177 | -33.3131 | -3.2302 | 5 | 0 | 5.0412 | 0 | 0 | 0 | 0 | 46.0536 | 0 | 0 | 0 | 0 | 0 | 0 | 0 | 38.7072 | 0 | 0 | 0 | 0 | 0 | 0 | 0 | 0 | 0 | 0 | 0 | 0 | 0 | 7.3609 | 0 | 0 | 2.8371 | 0 | 0 | 0 | 0 | 0 | 0 | 0 | 0 | 0 | 0 | 0 | 0 | 0 | 0 | 0 | 0 | 0 | 0 | 0 | 0
1287 | Position 3 (Full Circle) | 156 | No Classification | 6.1611 | 1.562 | 3 | 1.5 | 2.5333 | 39.375 | 2.8008 | 3.9571 | 9.1608 | 1.0839 | 16696.4167 | 18390 | -33.1746 | -3.369 | 5 | 0 | 3.0146 | 0 | 0 | 0 | 0 | 38.9771 | 0 | 0 | 0 | 0 | 0 | 0 | 0 | 33.1458 | 0 | 0 | 24.8626 | 0 | 0 | 0 | 0 | 0 | 0 | 0 | 0 | 0 | 0 | 0 | 0 | 0 | 0 | 0 | 0 | 0 | 0 | 0 | 0 | 0 | 0 | 0 | 0 | 0 | 0 | 0 | 0 | 0 | 0 | 0 | 0 | 0 | 0
1288 | Position 3 (Full Circle) | 156 | Calaverite | 113.2096 | 2.173 | 15.5 | 3.5 | 9.5853 | 161.7188 | 12.006 | 20.8288 | 47.2791 | 1.5713 | 29313.8458 | 95635 | -32.8769 | -3.3066 | 5 | 0 | 3.9489 | 0 | 0 | 0 | 0 | 4.6605 | 0 | 0 | 0 | 0 | 0 | 0 | 0 | 2.9615 | 0 | 0 | 0 | 0 | 0 | 0 | 0 | 0 | 0 | 0 | 0 | 0 | 0 | 0 | 0 | 0 | 48.9613 | 0 | 0 | 0 | 0 | 0 | 0 | 0 | 0 | 0 | 0 | 0 | 0 | 0 | 0 | 39.4678 | 0 | 0 | 0 | 0 | 0
1289 | Position 3 (Full Circle) | 156 | No Classification | 18.4832 | 1.5053 | 4 | 2.5 | 4.31 | 142.0312 | 4.8511 | 6.488 | 16.1188 | 1.1186 | 18164.0972 | 16689 | -33.3015 | -3.2956 | 5 | 0 | 30.2088 | 0 | 0 | 0 | 19.4323 | 8.6015 | 0 | 0 | 0 | 0 | 0 | 0 | 0 | 6.635 | 0 | 0 | 0 | 0 | 0 | 0 | 0 | 0 | 0 | 0 | 0 | 0 | 0 | 0 | 0 | 0 | 0 | 0 | 0 | 0 | 0 | 0 | 0 | 0 | 0 | 0 | 0 | 0 | 0 | 35.1225 | 0 | 0 | 0 | 0 | 0 | 0 | 0
1290 | Position 3 (Full Circle) | 156 | No Classification | 2.5671 | 1.4907 | 1.5 | 1.5 | 1.52 | 63.2812 | 1.8079 | 2.2659 | 5.5994 | 0.97191 | 26385.5 | 82586 | -33.4026 | -3.1899 | 5 | 0 | 12.1682 | 0 | 0 | 0 | 0 | 0 | 0 | 0 | 0 | 0 | 0 | 0 | 0 | 1.606 | 0 | 0 | 0 | 0 | 0 | 0 | 0 | 0 | 0 | 0 | 0 | 0 | 0 | 5.1543 | 0 | 0 | 3.2107 | 0 | 0 | 0 | 0 | 0 | 0 | 0 | 0 | 0 | 0 | 0 | 0 | 0 | 0 | 70.306 | 0 | 7.5548 | 0 | 0 | 0
1291 | Position 3 (Full Circle) | 156 | Petzite | 106.0217 | 1.6119 | 10 | 20.5 | 9.7591 | 105.4688 | 11.6186 | 15.7305 | 40.1563 | 1.2103 | 31098.7603 | 90038 | -32.9853 | -3.1856 | 5 | 0 | 2.3134 | 0 | 0 | 0 | 0 | 0 | 0 | 0 | 0 | 0 | 0 | 0 | 0 | 1.2104 | 0 | 0 | 0 | 0 | 0 | 0 | 0 | 0 | 0 | 0 | 0 | 0 | 0 | 37.1814 | 0 | 0 | 32.8875 | 0 | 0 | 0 | 0 | 0 | 0 | 0 | 0 | 0 | 0 | 0 | 0 | 0 | 0 | 26.4073 | 0 | 0 | 0 | 0 | 0
1292 | Position 3 (Full Circle) | 156 | No Classification | 29.0084 | 1.4219 | 5.5 | 4.5 | 5.451 | 78.75 | 6.0774 | 7.7505 | 20.4761 | 1.1502 | 19592.1593 | 16311 | -33.1407 | -3.0906 | 5 | 0 | 2.2257 | 0 | 0 | 0 | 0 | 0 | 0 | 0 | 0 | 0 | 0 | 13.8394 | 0 | 83.9349 | 0 | 0 | 0 | 0 | 0 | 0 | 0 | 0 | 0 | 0 | 0 | 0 | 0 | 0 | 0 | 0 | 0 | 0 | 0 | 0 | 0 | 0 | 0 | 0 | 0 | 0 | 0 | 0 | 0 | 0 | 0 | 0 | 0 | 0 | 0 | 0 | 0
1293 | Position 3 (Full Circle) | 156 | No Classification | 4.8775 | 1.2649 | 3 | 2.5 | 2.5333 | 18.2812 | 2.492 | 3.2044 | 8.3166 | 1.1285 | 16642.8947 | 19151 | -33.3413 | -3.0832 | 5 | 0 | 0 | 0 | 0 | 0 | 0 | 45.7595 | 0 | 0 | 0 | 0 | 0 | 0 | 0 | 34.3002 | 0 | 0 | 16.2997 | 0 | 3.6406 | 0 | 0 | 0 | 0 | 0 | 0 | 0 | 0 | 0 | 0 | 0 | 0 | 0 | 0 | 0 | 0 | 0 | 0 | 0 | 0 | 0 | 0 | 0 | 0 | 0 | 0 | 0 | 0 | 0 | 0 | 0 | 0
1294 | Position 3 (Full Circle) | 156 | No Classification | 191.7632 | 1.8027 | 24.5 | 23.5 | 16.0592 | 32.3438 | 15.6256 | 28.9499 | 95.9852 | 3.8233 | 19408.7122 | 16024 | -33.1247 | -3.0111 | 5 | 0 | 3.2972 | 0 | 0 | 2.092 | 0 | 0 | 0 | 0 | 0 | 0 | 0 | 17.615 | 0 | 70.5015 | 0 | 6.4943 | 0 | 0 | 0 | 0 | 0 | 0 | 0 | 0 | 0 | 0 | 0 | 0 | 0 | 0 | 0 | 0 | 0 | 0 | 0 | 0 | 0 | 0 | 0 | 0 | 0 | 0 | 0 | 0 | 0 | 0 | 0 | 0 | 0 | 0 | 0
1295 | Position 3 (Full Circle) | 157 | Au - Ag | 54.6795 | 1.3362 | 10 | 7.5 | 8.1675 | 22.5 | 8.3439 | 10.9131 | 32.3541 | 1.5234 | 27730.5822 | 96566 | -33.0259 | 3.0753 | 5 | 0 | 3.8434 | 0 | 0 | 0 | 0 | 15.4807 | 0 | 0 | 0 | 0 | 0 | 0 | 0 | 8.1042 | 0 | 0 | 0 | 0 | 0 | 0 | 0 | 0 | 0 | 0 | 0 | 0 | 0 | 5.0314 | 0 | 0 | 0 | 0 | 0 | 0 | 0 | 0 | 0 | 0 | 0 | 0 | 0 | 0 | 0 | 0 | 0 | 67.5403 | 0 | 0 | 0 | 0 | 0
1296 | Position 3 (Full Circle) | 158 | Calaverite | 195.8706 | 1.2607 | 17 | 21.5 | 15.2134 | 102.6562 | 15.7921 | 19.1793 | 53.5778 | 1.1662 | 30472.4194 | 91496 | -48.987 | -6.8414 | 5 | 0 | 3.3951 | 0 | 0 | 0 | 0 | 0 | 0 | 0 | 0 | 0 | 0 | 0 | 0 | 1.3695 | 0 | 0 | 0 | 0 | 0 | 0 | 0 | 0 | 0 | 0 | 0 | 0 | 0 | 0 | 0 | 0 | 54.5142 | 0 | 0 | 0 | 0 | 0 | 0 | 0 | 0 | 0 | 0 | 0 | 0 | 0 | 0 | 40.7212 | 0 | 0 | 0 | 0 | 0
1297 | Position 3 (Full Circle) | 158 | No Classification | 85.9982 | 1.8807 | 19.5 | 14.5 | 10.0581 | 7.0312 | 10.464 | 18.9158 | 56.1103 | 2.9133 | 18791.8299 | 16722 | -48.9979 | -6.8291 | 5 | 0 | 2.516 | 0 | 0 | 0 | 0 | 0 | 0 | 0 | 0 | 0 | 0 | 1.4249 | 0 | 96.0591 | 0 | 0 | 0 | 0 | 0 | 0 | 0 | 0 | 0 | 0 | 0 | 0 | 0 | 0 | 0 | 0 | 0 | 0 | 0 | 0 | 0 | 0 | 0 | 0 | 0 | 0 | 0 | 0 | 0 | 0 | 0 | 0 | 0 | 0 | 0 | 0 | 0
1298 | Position 3 (Full Circle) | 158 | No Classification | 126.5586 | 1.4521 | 14 | 13.5 | 11.0338 | 35.1562 | 12.6941 | 16.0217 | 42.2425 | 1.122 | 30628.7951 | 25963 | -48.7316 | -7.0739 | 5 | 0 | 4.575 | 0 | 0 | 0 | 0 | 11.0398 | 0 | 0 | 0 | 0 | 0 | 0 | 0 | 0 | 0 | 0 | 0 | 0 | 0 | 0 | 0 | 0 | 0 | 0 | 0 | 0 | 0 | 0 | 0 | 0 | 0 | 0 | 0 | 0 | 0 | 0 | 0 | 0 | 0 | 0 | 0 | 0 | 0 | 0 | 0 | 0 | 0 | 84.3852 | 0 | 0 | 0
1299 | Position 3 (Full Circle) | 158 | No Classification | 375.8251 | 1.5013 | 20.5 | 5.5 | 20.6613 | 52.0312 | 21.875 | 31.0178 | 77.4588 | 1.2704 | 31991.888 | 26879 | -48.61 | -6.9189 | 5 | 0 | 0 | 0 | 0 | 0 | 0 | 12.7081 | 0 | 0 | 0 | 0 | 0 | 0 | 0 | 1.5916 | 0 | 0 | 0 | 0 | 0 | 0 | 0 | 0 | 0 | 0 | 0 | 0 | 0 | 0 | 0 | 0 | 0 | 0 | 0 | 0 | 0 | 0 | 0 | 0 | 0 | 0 | 0 | 0 | 0 | 0 | 0 | 0 | 0 | 85.7003 | 0 | 0 | 0
1301 | Position 3 (Full Circle) | 158 | Calaverite | 133.4898 | 1.2716 | 13.5 | 4.5 | 13.0698 | 127.9688 | 13.037 | 16.6195 | 44.8432 | 1.1988 | 31227.3615 | 91895 | -48.832 | -6.8377 | 5 | 0 | 1.8837 | 0 | 0 | 0 | 0 | 0 | 0 | 0 | 0 | 0 | 0 | 0 | 0 | 1.526 | 0 | 0 | 1.0057 | 0 | 0 | 0 | 0 | 0 | 0 | 0 | 0 | 0 | 0 | 0 | 0 | 0 | 54.2721 | 0 | 0 | 0 | 0 | 0 | 0 | 0 | 0 | 0 | 0 | 0 | 0 | 0 | 0 | 41.3125 | 0 | 0 | 0 | 0 | 0
1302 | Position 3 (Full Circle) | 158 | No Classification | 4.6208 | 1.4577 | 2 | 1.5 | 2.0267 | 59.0625 | 2.4256 | 2.9543 | 7.5208 | 0.97409 | 17501.7778 | 88138 | -48.7026 | -6.7675 | 5 | 0 | 2.9737 | 0 | 0 | 0 | 0 | 45.15 | 0 | 0 | 0 | 0 | 0 | 0 | 0 | 36.411 | 0 | 0 | 0 | 0 | 1.6817 | 0 | 0 | 0 | 0 | 0 | 0 | 0 | 0 | 1.0637 | 0 | 0 | 7.4071 | 0 | 0 | 0 | 0 | 0 | 0 | 0 | 0 | 0 | 0 | 0 | 0 | 0 | 0 | 5.3129 | 0 | 0 | 0 | 0 | 0
1303 | Position 3 (Full Circle) | 158 | No Classification | 170.9696 | 2.4466 | 24 | 10.5 | 11.7233 | 163.125 | 14.7542 | 28.6822 | 68.5511 | 2.1873 | 30917.5526 | 105108 | -49.0373 | -6.829 | 5 | 0 | 3.0205 | 0 | 0 | 0 | 0 | 0 | 0 | 0 | 0 | 0 | 0 | 0 | 0 | 1.1019 | 0 | 0 | 0 | 0 | 0 | 0 | 0 | 0 | 0 | 0 | 0 | 0 | 0 | 15.9619 | 0 | 0 | 5.7806 | 0 | 0 | 0 | 0 | 0 | 0 | 0 | 0 | 0 | 0 | 0 | 0 | 0 | 0 | 74.135 | 0 | 0 | 0 | 0 | 0
1304 | Position 3 (Full Circle) | 159 | No Classification | 27.9815 | 1.3403 | 6.5 | 8.5 | 5.6702 | 143.4375 | 5.9688 | 7.5999 | 19.7968 | 1.1146 | 27282.1376 | 21766 | -47.2587 | -2.4067 | 5 | 0 | 3.6513 | 0 | 0 | 0 | 0 | 14.5759 | 0 | 0 | 0 | 0 | 0 | 0 | 0 | 11.6182 | 0 | 0 | 0 | 0 | 0 | 0 | 0 | 0 | 0 | 0 | 0 | 0 | 0 | 0 | 0 | 0 | 26.1507 | 0 | 0 | 0 | 0 | 0 | 0 | 0 | 0 | 0 | 0 | 0 | 0 | 0 | 0 | 0 | 0 | 44.0039 | 0 | 0 | 0
1305 | Position 3 (Full Circle) | 159 | No Classification | 90.8757 | 2.5307 | 11 | 21.5 | 7.5366 | 73.125 | 10.7567 | 19.0724 | 43.7177 | 1.6736 | 20092.8955 | 18837 | -47.3636 | -2.3405 | 5 | 0 | 0 | 0 | 0 | 0 | 0 | 20.9532 | 0 | 0 | 0 | 0 | 0 | 0 | 0 | 6.4736 | 24.0953 | 5.4615 | 0 | 0 | 43.0163 | 0 | 0 | 0 | 0 | 0 | 0 | 0 | 0 | 0 | 0 | 0 | 0 | 0 | 0 | 0 | 0 | 0 | 0 | 0 | 0 | 0 | 0 | 0 | 0 | 0 | 0 | 0 | 0 | 0 | 0 | 0 | 0
1306 | Position 3 (Full Circle) | 159 | No Classification | 5.1342 | 1.5868 | 2.5 | 0.5 | 2.4937 | 140.625 | 2.5568 | 3.9571 | 8.8794 | 1.222 | 19541.9 | 16573 | -47.4737 | -2.6377 | 5 | 0 | 4.0011 | 0 | 0 | 2.5502 | 0 | 1.4685 | 0 | 0 | 0 | 0 | 0 | 15.1699 | 0 | 66.8413 | 0 | 9.969 | 0 | 0 | 0 | 0 | 0 | 0 | 0 | 0 | 0 | 0 | 0 | 0 | 0 | 0 | 0 | 0 | 0 | 0 | 0 | 0 | 0 | 0 | 0 | 0 | 0 | 0 | 0 | 0 | 0 | 0 | 0 | 0 | 0 | 0 | 0
1307 | Position 3 (Full Circle) | 159 | No Classification | 11.8087 | 1.4142 | 4 | 3.5 | 3.5827 | 53.4375 | 3.8775 | 5.0666 | 12.5574 | 1.0626 | 17806.5 | 19978 | -47.5803 | -2.5768 | 5 | 0 | 0 | 0 | 0 | 0 | 0 | 44.0119 | 0 | 0 | 0 | 0 | 0 | 0 | 0 | 25.6569 | 0 | 0 | 19.7069 | 0 | 10.6243 | 0 | 0 | 0 | 0 | 0 | 0 | 0 | 0 | 0 | 0 | 0 | 0 | 0 | 0 | 0 | 0 | 0 | 0 | 0 | 0 | 0 | 0 | 0 | 0 | 0 | 0 | 0 | 0 | 0 | 0 | 0 | 0
1308 | Position 3 (Full Circle) | 159 | No Classification | 5.3909 | 2.3418 | 4.5 | 2.5 | 2.0411 | 147.6562 | 2.6199 | 4.7798 | 9.9567 | 1.4634 | 17179.2381 | 19089 | -47.6324 | -2.5002 | 5 | 0 | 0 | 0 | 0 | 0 | 0 | 38.9204 | 0 | 0 | 0 | 0 | 0 | 0 | 0 | 30.8396 | 0 | 0 | 30.24 | 0 | 0 | 0 | 0 | 0 | 0 | 0 | 0 | 0 | 0 | 0 | 0 | 0 | 0 | 0 | 0 | 0 | 0 | 0 | 0 | 0 | 0 | 0 | 0 | 0 | 0 | 0 | 0 | 0 | 0 | 0 | 0 | 0 | 0
1309 | Position 3 (Full Circle) | 159 | No Classification | 6.1611 | 1.9209 | 3 | 2.5 | 2.2689 | 144.8438 | 2.8008 | 4.3584 | 9.5587 | 1.1801 | 16579.0833 | 18694 | -47.1781 | -2.4236 | 5 | 0 | 2.5565 | 0 | 0 | 0 | 0 | 37.1532 | 0 | 0 | 0 | 0 | 0 | 0 | 0 | 31.7098 | 0 | 0 | 28.5805 | 0 | 0 | 0 | 0 | 0 | 0 | 0 | 0 | 0 | 0 | 0 | 0 | 0 | 0 | 0 | 0 | 0 | 0 | 0 | 0 | 0 | 0 | 0 | 0 | 0 | 0 | 0 | 0 | 0 | 0 | 0 | 0 | 0 | 0
1310 | Position 3 (Full Circle) | 159 | Au - Ag | 148.379 | 1.6449 | 11 | 12.5 | 11.2114 | 126.5625 | 13.7449 | 18.4419 | 47.3957 | 1.2047 | 31795.2024 | 111921 | -47.4962 | -2.4536 | 5 | 0 | 3.2328 | 0 | 0 | 0 | 0 | 0 | 0 | 0 | 0 | 0 | 0 | 0 | 0 | 1.6197 | 0 | 0 | 0 | 0 | 0 | 0 | 0 | 0 | 0 | 0 | 0 | 0 | 0 | 7.0561 | 0 | 0 | 0 | 0 | 0 | 0 | 0 | 0 | 0 | 0 | 0 | 0 | 0 | 0 | 0 | 0 | 0 | 88.0914 | 0 | 0 | 0 | 0 | 0
1311 | Position 3 (Full Circle) | 159 | Calaverite | 247.2128 | 2.2111 | 26 | 10.5 | 13.1733 | 167.3438 | 17.7415 | 29.1271 | 73.8008 | 1.7532 | 30262.1848 | 95120 | -47.5861 | -2.4139 | 5 | 0 | 3.505 | 0 | 0 | 0 | 0 | 0 | 0 | 0 | 0 | 0 | 0 | 0 | 0 | 0 | 0 | 0 | 1.458 | 0 | 0 | 0 | 0 | 0 | 0 | 0 | 0 | 0 | 0 | 0 | 0 | 0 | 54.1693 | 0 | 0 | 0 | 0 | 0 | 0 | 0 | 0 | 0 | 0 | 0 | 0 | 0 | 0 | 40.8677 | 0 | 0 | 0 | 0 | 0
1312 | Position 3 (Full Circle) | 159 | No Classification | 20.0235 | 1.7863 | 5 | 6.5 | 4.2166 | 47.8125 | 5.0492 | 7.5321 | 18.2733 | 1.327 | 25552.5897 | 20716 | -47.2716 | -2.4059 | 5 | 0 | 4.0025 | 0 | 0 | 0 | 0 | 19.4566 | 0 | 0 | 0 | 0 | 0 | 0 | 0 | 17.4982 | 0 | 0 | 0 | 0 | 0 | 0 | 0 | 0 | 0 | 0 | 0 | 0 | 0 | 0 | 0 | 0 | 19.9307 | 0 | 0 | 0 | 0 | 0 | 0 | 0 | 0 | 0 | 0 | 0 | 0 | 0 | 0 | 0 | 0 | 39.112 | 0 | 0 | 0
1313 | Position 3 (Full Circle) | 159 | No Classification | 26.1845 | 3.4505 | 9 | 12.5 | 3.5545 | 127.9688 | 5.774 | 12.2649 | 25.9106 | 2.0403 | 18921.2157 | 16416 | -47.197 | -2.24 | 5 | 0 | 2.5479 | 0 | 0 | 0 | 0 | 0 | 0 | 0 | 0 | 0 | 0 | 1.5619 | 0 | 95.8902 | 0 | 0 | 0 | 0 | 0 | 0 | 0 | 0 | 0 | 0 | 0 | 0 | 0 | 0 | 0 | 0 | 0 | 0 | 0 | 0 | 0 | 0 | 0 | 0 | 0 | 0 | 0 | 0 | 0 | 0 | 0 | 0 | 0 | 0 | 0 | 0 | 0
1314 | Position 3 (Full Circle) | 159 | Calaverite | 187.3991 | 1.3978 | 18.5 | 16.5 | 14.2419 | 14.0625 | 15.4468 | 19.9074 | 52.5006 | 1.1704 | 31278.4425 | 94004 | -47.3179 | -2.3305 | 5 | 0 | 2.3202 | 0 | 0 | 0 | 0 | 0 | 0 | 0 | 0 | 0 | 0 | 0 | 0 | 1.9243 | 0 | 0 | 0 | 0 | 0 | 0 | 0 | 0 | 0 | 0 | 0 | 0 | 0 | 0 | 0 | 1.8294 | 52.6508 | 0 | 0 | 0 | 0 | 0 | 0 | 0 | 0 | 0 | 0 | 0 | 0 | 0 | 0 | 41.2753 | 0 | 0 | 0 | 0 | 0
1315 | Position 3 (Full Circle) | 159 | Petzite | 156.5938 | 1.6873 | 18 | 13.5 | 12.16 | 160.3125 | 14.1202 | 20.5175 | 50.2295 | 1.2821 | 31116.5492 | 92742 | -47.4937 | -2.2547 | 5 | 0 | 3.1203 | 0 | 0 | 0 | 0 | 0 | 0 | 0 | 0 | 0 | 0 | 0 | 0 | 1.2552 | 0 | 0 | 0 | 0 | 0 | 0 | 0 | 0 | 0 | 0 | 0 | 0 | 0 | 41.7064 | 0 | 0 | 30.9579 | 0 | 0 | 0 | 0 | 0 | 0 | 0 | 0 | 0 | 0 | 0 | 0 | 0 | 0 | 22.9603 | 0 | 0 | 0 | 0 | 0
1316 | Position 3 (Full Circle) | 160 | No Classification | 23.8741 | 1.6746 | 7.5 | 4.5 | 4.7259 | 50.625 | 5.5134 | 7.9142 | 19.5154 | 1.2695 | 17612.4516 | 16122 | -48.7746 | 0.61643 | 5 | 0 | 5.1176 | 0 | 0 | 3.706 | 0 | 0 | 0 | 0 | 0 | 0 | 0 | 17.7404 | 0 | 66.4845 | 0 | 6.9515 | 0 | 0 | 0 | 0 | 0 | 0 | 0 | 0 | 0 | 0 | 0 | 0 | 0 | 0 | 0 | 0 | 0 | 0 | 0 | 0 | 0 | 0 | 0 | 0 | 0 | 0 | 0 | 0 | 0 | 0 | 0 | 0 | 0 | 0 | 0
1317 | Position 3 (Full Circle) | 160 | No Classification | 5.6476 | 1.2805 | 3 | 2.5 | 2.5333 | 37.9688 | 2.6816 | 3.244 | 8.598 | 1.0416 | 24035.4091 | 88033 | -49.0721 | 0.29928 | 5 | 0 | 4.7012 | 0 | 0 | 0 | 0 | 26.646 | 0 | 0 | 0 | 0 | 0 | 0 | 0 | 20.1224 | 0 | 0 | 0 | 0 | 0 | 0 | 0 | 0 | 0 | 0 | 0 | 0 | 0 | 13.0538 | 0 | 0 | 7.9647 | 0 | 0 | 0 | 0 | 0 | 0 | 0 | 0 | 0 | 0 | 0 | 0 | 0 | 0 | 27.5119 | 0 | 0 | 0 | 0 | 0
1318 | Position 3 (Full Circle) | 160 | No Classification | 23.6174 | 1.3682 | 6 | 3.5 | 5.3406 | 146.25 | 5.4837 | 7.3072 | 18.8361 | 1.1955 | 19113.0543 | 16641 | -48.9513 | 0.32379 | 5 | 0 | 2.1021 | 0 | 0 | 0 | 0 | 0 | 0 | 0 | 0 | 0 | 0 | 0 | 0 | 97.8979 | 0 | 0 | 0 | 0 | 0 | 0 | 0 | 0 | 0 | 0 | 0 | 0 | 0 | 0 | 0 | 0 | 0 | 0 | 0 | 0 | 0 | 0 | 0 | 0 | 0 | 0 | 0 | 0 | 0 | 0 | 0 | 0 | 0 | 0 | 0 | 0 | 0
1319 | Position 3 (Full Circle) | 160 | Petzite | 34.9127 | 1.3027 | 7 | 5.5 | 6.3786 | 142.0312 | 6.6673 | 8.3097 | 22.514 | 1.1553 | 30375.3603 | 89092 | -48.7589 | 0.36386 | 5 | 0 | 3.5547 | 0 | 0 | 0 | 0 | 0 | 0 | 0 | 0 | 0 | 0 | 0 | 0 | 1.4511 | 0 | 0 | 0 | 0 | 0 | 0 | 0 | 0 | 0 | 0 | 0 | 0 | 0 | 41.0479 | 0 | 0 | 29.8463 | 0 | 0 | 0 | 0 | 0 | 0 | 0 | 0 | 0 | 0 | 0 | 0 | 0 | 0 | 24.0999 | 0 | 0 | 0 | 0 | 0
1320 | Position 3 (Full Circle) | 160 | Petzite | 63.9211 | 1.9873 | 8.5 | 17.5 | 7.2201 | 47.8125 | 9.0215 | 14.3486 | 33.1983 | 1.3721 | 30607.9317 | 90412 | -48.7129 | 0.5227 | 5 | 0 | 3.6802 | 0 | 0 | 0 | 0 | 0 | 0 | 0 | 0 | 0 | 0 | 0 | 0 | 1.6363 | 0 | 0 | 0 | 0 | 0 | 0 | 0 | 0 | 0 | 0 | 0 | 0 | 0 | 41.3466 | 0 | 0 | 30.1513 | 0 | 0 | 0 | 0 | 0 | 0 | 0 | 0 | 0 | 0 | 0 | 0 | 0 | 0 | 23.1857 | 0 | 0 | 0 | 0 | 0
1321 | Position 3 (Full Circle) | 160 | Calaverite | 43.1275 | 1.4464 | 7 | 6.5 | 6.7378 | 118.125 | 7.4102 | 9.7459 | 24.4354 | 1.1017 | 30687.1905 | 94352 | -48.8743 | 0.52428 | 5 | 0 | 2.9723 | 0 | 0 | 0 | 0 | 0 | 0 | 0 | 0 | 0 | 0 | 0 | 0 | 1.7762 | 0 | 0 | 0 | 0 | 0 | 0 | 0 | 0 | 0 | 0 | 0 | 0 | 0 | 1.1016 | 0 | 0 | 53.3817 | 0 | 0 | 0 | 0 | 0 | 0 | 0 | 0 | 0 | 0 | 0 | 0 | 0 | 0 | 40.7682 | 0 | 0 | 0 | 0 | 0
1322 | Position 3 (Full Circle) | 160 | Petzite | 10.2684 | 1.5811 | 4.5 | 2.5 | 3.04 | 18.2812 | 3.6158 | 4.8066 | 11.8781 | 1.0934 | 30000.925 | 84609 | -48.6656 | 0.70424 | 5 | 0 | 5.3048 | 0 | 0 | 0 | 0 | 0 | 0 | 0 | 0 | 0 | 0 | 0 | 0 | 1.8459 | 0 | 0 | 0 | 0 | 0 | 0 | 0 | 0 | 0 | 0 | 0 | 0 | 0 | 40.075 | 0 | 0 | 30.0145 | 0 | 0 | 0 | 0 | 0 | 0 | 0 | 0 | 0 | 0 | 0 | 0 | 0 | 0 | 22.7598 | 0 | 0 | 0 | 0 | 0
1323 | Position 3 (Full Circle) | 160 | No Classification | 28.7516 | 1.9769 | 9.5 | 6.5 | 4.8152 | 25.3125 | 6.0504 | 9.5194 | 23.0768 | 1.4739 | 18935.7946 | 16028 | -48.7773 | 0.62117 | 5 | 0 | 3.7481 | 0 | 0 | 2.4263 | 0 | 0 | 0 | 0 | 0 | 0 | 0 | 16.8018 | 1.7827 | 65.7305 | 0 | 9.5105 | 0 | 0 | 0 | 0 | 0 | 0 | 0 | 0 | 0 | 0 | 0 | 0 | 0 | 0 | 0 | 0 | 0 | 0 | 0 | 0 | 0 | 0 | 0 | 0 | 0 | 0 | 0 | 0 | 0 | 0 | 0 | 0 | 0 | 0 | 0
1324 | Position 3 (Full Circle) | 160 | Au - Ag | 82.9177 | 1.7367 | 8 | 4.5 | 8.293 | 129.375 | 10.2749 | 14.4022 | 35.4494 | 1.206 | 30423.7802 | 108145 | -48.9254 | 0.68956 | 5 | 0 | 3.9201 | 0 | 0 | 0 | 0 | 7.96 | 0 | 0 | 0 | 0 | 0 | 0 | 0 | 4.7678 | 0 | 0 | 0 | 0 | 0 | 0 | 0 | 0 | 0 | 0 | 0 | 0 | 0 | 6.4854 | 0 | 0 | 0 | 0 | 0 | 0 | 0 | 0 | 0 | 0 | 0 | 0 | 0 | 0 | 0 | 0 | 0 | 76.8667 | 0 | 0 | 0 | 0 | 0
1325 | Position 3 (Full Circle) | 161 | Petzite | 4.3641 | 5.0249 | 5 | 0.5 | 1.0133 | 5.625 | 2.3572 | 5.0919 | 10.4029 | 1.9733 | 31134.4118 | 75346 | -37.7478 | -5.606 | 5 | 0 | 5.2444 | 0 | 0 | 0 | 0 | 0 | 0 | 0 | 0 | 0 | 0 | 0 | 0 | 1.8916 | 0 | 0 | 0 | 0 | 0 | 0 | 0 | 0 | 0 | 0 | 0 | 0 | 0 | 40.3905 | 0 | 0 | 28.7842 | 0 | 0 | 0 | 0 | 0 | 0 | 0 | 0 | 0 | 0 | 0 | 0 | 0 | 0 | 23.6893 | 0 | 0 | 0 | 0 | 0
1326 | Position 3 (Full Circle) | 161 | No Classification | 6.9312 | 1.456 | 3.5 | 1.5 | 2.5333 | 15.4688 | 2.9707 | 3.6885 | 9.5587 | 1.049 | 17800.4444 | 15655 | -37.7098 | -5.5813 | 5 | 0 | 2.4879 | 0 | 0 | 0 | 0 | 0 | 0 | 0 | 0 | 0 | 0 | 40.5375 | 0 | 56.9746 | 0 | 0 | 0 | 0 | 0 | 0 | 0 | 0 | 0 | 0 | 0 | 0 | 0 | 0 | 0 | 0 | 0 | 0 | 0 | 0 | 0 | 0 | 0 | 0 | 0 | 0 | 0 | 0 | 0 | 0 | 0 | 0 | 0 | 0 | 0 | 0 | 0
1328 | Position 3 (Full Circle) | 161 | Calaverite | 40.3036 | 1.1333 | 7.5 | 7.5 | 7.6 | 151.875 | 7.1635 | 8.6133 | 24.4354 | 1.1789 | 29682.9554 | 86977 | -37.5929 | -5.5205 | 5 | 0 | 4.3706 | 0 | 0 | 0 | 0 | 0 | 0 | 0 | 0 | 0 | 0 | 0 | 0 | 2.0537 | 0 | 0 | 0 | 0 | 0 | 0 | 0 | 0 | 0 | 0 | 0 | 0 | 0 | 0 | 0 | 0 | 54.0585 | 0 | 0 | 0 | 0 | 0 | 0 | 0 | 0 | 0 | 0 | 0 | 0 | 0 | 0 | 39.5172 | 0 | 0 | 0 | 0 | 0
1329 | Position 3 (Full Circle) | 161 | Calaverite | 19.51 | 1.5792 | 6 | 4.5 | 4.1709 | 22.5 | 4.9841 | 6.5867 | 16.2353 | 1.0751 | 30566.6053 | 85942 | -37.4123 | -5.4253 | 5 | 0 | 3.1215 | 0 | 0 | 0 | 0 | 0 | 0 | 0 | 0 | 0 | 0 | 0 | 0 | 2.1579 | 0 | 0 | 0 | 0 | 0 | 0 | 0 | 0 | 0 | 0 | 0 | 0 | 0 | 0 | 0 | 0 | 54.6706 | 0 | 0 | 0 | 0 | 0 | 0 | 0 | 0 | 0 | 0 | 0 | 0 | 0 | 0 | 40.05 | 0 | 0 | 0 | 0 | 0
1330 | Position 3 (Full Circle) | 161 | No Classification | 137.8539 | 1.3941 | 16 | 5.5 | 13.1733 | 156.0938 | 13.2484 | 18.3654 | 61.6414 | 2.1934 | 29806.108 | 102976 | -37.3556 | -5.3253 | 5 | 0 | 6.777 | 0 | 0 | 1.0097 | 0 | 0 | 0 | 0 | 0 | 0 | 0 | 0 | 0 | 1.7966 | 0 | 0 | 0 | 0 | 0 | 0 | 0 | 0 | 0 | 0 | 0 | 0 | 0 | 4.2767 | 0 | 0 | 9.589 | 0 | 0 | 0 | 0 | 0 | 0 | 0 | 0 | 0 | 0 | 0 | 0 | 0 | 0 | 54.1336 | 0 | 22.4174 | 0 | 0 | 0
1331 | Position 3 (Full Circle) | 161 | No Classification | 8.9849 | 1.2669 | 3.5 | 3.5 | 3.2244 | 29.5312 | 3.3823 | 4.0848 | 10.636 | 1.0019 | 18435.0571 | 21084 | -37.6246 | -5.3479 | 5 | 0 | 4.8993 | 0 | 0 | 0 | 0 | 42.8418 | 0 | 0 | 0 | 0 | 0 | 0 | 0 | 35.6298 | 0 | 0 | 0 | 0 | 0 | 0 | 0 | 0 | 0 | 0 | 0 | 0 | 0 | 0 | 0 | 0 | 0 | 0 | 0 | 0 | 0 | 0 | 0 | 0 | 0 | 0 | 0 | 0 | 0 | 0 | 0 | 0 | 0 | 16.6291 | 0 | 0 | 0
1332 | Position 3 (Full Circle) | 161 | Calaverite | 4.8775 | 1.5811 | 3 | 1.5 | 2.0267 | 18.2812 | 2.492 | 3.2044 | 7.9187 | 1.0231 | 29215.7368 | 92788 | -37.395 | -5.2556 | 5 | 0 | 4.227 | 0 | 0 | 0 | 0 | 0 | 0 | 0 | 0 | 0 | 0 | 0 | 0 | 1.9842 | 0 | 0 | 0 | 0 | 0 | 0 | 0 | 0 | 0 | 0 | 0 | 0 | 0 | 0 | 0 | 0 | 53.6193 | 0 | 0 | 0 | 0 | 0 | 0 | 0 | 0 | 0 | 0 | 0 | 0 | 0 | 0 | 40.1695 | 0 | 0 | 0 | 0 | 0
1333 | Position 3 (Full Circle) | 161 | No Classification | 4.6208 | 1.1847 | 2.5 | 2.5 | 2.4937 | 30.9375 | 2.4256 | 2.9543 | 7.6373 | 1.0045 | 17342.1667 | 19074 | -37.7985 | -5.2489 | 5 | 0 | 13.1409 | 0 | 0 | 0 | 3.9781 | 40.6122 | 0 | 0 | 0 | 0 | 0 | 0 | 0 | 30.3415 | 0 | 0 | 0 | 0 | 0 | 0 | 0 | 0 | 0 | 11.9273 | 0 | 0 | 0 | 0 | 0 | 0 | 0 | 0 | 0 | 0 | 0 | 0 | 0 | 0 | 0 | 0 | 0 | 0 | 0 | 0 | 0 | 0 | 0 | 0 | 0 | 0 | 0
1334 | Position 3 (Full Circle) | 162 | No Classification | 41.5872 | 2.557 | 10 | 17.5 | 4.8373 | 125.1562 | 7.2767 | 12.3693 | 28.7927 | 1.5863 | 17496.1481 | 18782 | -35.1046 | -4.3313 | 5 | 0 | 0 | 0 | 0 | 0 | 0 | 36.9755 | 0 | 0 | 0 | 0 | 0 | 0 | 0 | 29.8964 | 0 | 0 | 33.1281 | 0 | 0 | 0 | 0 | 0 | 0 | 0 | 0 | 0 | 0 | 0 | 0 | 0 | 0 | 0 | 0 | 0 | 0 | 0 | 0 | 0 | 0 | 0 | 0 | 0 | 0 | 0 | 0 | 0 | 0 | 0 | 0 | 0 | 0
1335 | Position 3 (Full Circle) | 162 | No Classification | 19.51 | 1.7538 | 5.5 | 2.5 | 4.1666 | 146.25 | 4.9841 | 7.3072 | 17.4774 | 1.2459 | 23839.6842 | 84781 | -35.0105 | -4.3013 | 5 | 0 | 4.3711 | 0 | 0 | 0 | 0 | 38.1558 | 0 | 0 | 0 | 0 | 0 | 0 | 0 | 26.9678 | 0 | 0 | 0 | 0 | 0 | 0 | 0 | 0 | 0 | 0 | 0 | 0 | 0 | 3.173 | 0 | 0 | 0 | 0 | 0 | 0 | 0 | 0 | 0 | 0 | 0 | 0 | 0 | 0 | 0 | 0 | 0 | 27.3323 | 0 | 0 | 0 | 0 | 0
1336 | Position 3 (Full Circle) | 162 | Calaverite | 136.827 | 2.0359 | 21 | 7.5 | 9.9355 | 22.5 | 13.199 | 20.2281 | 48.7543 | 1.3824 | 31398.3171 | 94978 | -34.9888 | -4.1929 | 5 | 0 | 1.7022 | 0 | 0 | 0 | 0 | 0 | 0 | 0 | 0 | 0 | 0 | 0 | 0 | 0 | 0 | 0 | 0 | 0 | 0 | 0 | 0 | 0 | 0 | 0 | 0 | 0 | 0 | 0 | 0 | 0 | 55.2075 | 0 | 0 | 0 | 0 | 0 | 0 | 0 | 0 | 0 | 0 | 0 | 0 | 0 | 0 | 43.0903 | 0 | 0 | 0 | 0 | 0
1337 | Position 3 (Full Circle) | 162 | Sylvanite | 2.3104 | 1.6666 | 2 | 2.5 | 1.52 | 36.5625 | 1.7151 | 2.5333 | 5.5994 | 1.0799 | 30631.4444 | 73216 | -35.3077 | -4.2097 | 5 | 0 | 6.2314 | 0 | 0 | 0 | 0 | 4.6341 | 0 | 0 | 0 | 0 | 0 | 0 | 0 | 3.3819 | 0 | 0 | 1.6981 | 0 | 0 | 0 | 0 | 0 | 0 | 0 | 0 | 0 | 0 | 1.4944 | 0 | 0 | 49.476 | 0 | 0 | 0 | 0 | 0 | 0 | 0 | 0 | 0 | 0 | 0 | 0 | 0 | 0 | 33.084 | 0 | 0 | 0 | 0 | 0
1338 | Position 3 (Full Circle) | 162 | No Classification | 4.3641 | 1.1847 | 2.5 | 2.5 | 2.4937 | 30.9375 | 2.3572 | 2.9543 | 7.6373 | 1.0636 | 17303.2353 | 21189 | -35.0722 | -4.1411 | 5 | 0 | 4.7954 | 0 | 0 | 0 | 0 | 61.692 | 0 | 0 | 0 | 0 | 0 | 0 | 0 | 33.5125 | 0 | 0 | 0 | 0 | 0 | 0 | 0 | 0 | 0 | 0 | 0 | 0 | 0 | 0 | 0 | 0 | 0 | 0 | 0 | 0 | 0 | 0 | 0 | 0 | 0 | 0 | 0 | 0 | 0 | 0 | 0 | 0 | 0 | 0 | 0 | 0 | 0
1339 | Position 3 (Full Circle) | 163 | Calaverite | 343.2228 | 1.9209 | 29 | 18.5 | 15.5241 | 9.8438 | 20.9047 | 29.8202 | 74.8781 | 1.2999 | 31279.0568 | 95919 | -50.0209 | -4.9259 | 5 | 0 | 1.5748 | 0 | 0 | 0 | 0 | 2.7151 | 0 | 0 | 0 | 0 | 0 | 0 | 0 | 2.1583 | 0 | 0 | 1.0833 | 0 | 0 | 0 | 0 | 0 | 0 | 0 | 0 | 0 | 0 | 0 | 0 | 0 | 53.3756 | 0 | 0 | 0 | 0 | 0 | 0 | 0 | 0 | 0 | 0 | 0 | 0 | 0 | 0 | 39.0929 | 0 | 0 | 0 | 0 | 0
1340 | Position 3 (Full Circle) | 163 | No Classification | 14.1191 | 1.5607 | 4.5 | 3.5 | 3.6297 | 63.2812 | 4.2399 | 5.6647 | 14.1974 | 1.1361 | 23937.7636 | 96457 | -50.1397 | -4.877 | 5 | 0 | 5.5548 | 0 | 0 | 0 | 0 | 30.0717 | 0 | 0 | 0 | 0 | 0 | 0 | 0 | 20.4825 | 0 | 0 | 0 | 0 | 0 | 0 | 0 | 0 | 0 | 0 | 0 | 0 | 0 | 0 | 0 | 0 | 23.1567 | 0 | 0 | 0 | 0 | 0 | 0 | 0 | 0 | 0 | 0 | 0 | 0 | 0 | 0 | 20.7343 | 0 | 0 | 0 | 0 | 0
1341 | Position 3 (Full Circle) | 163 | No Classification | 7.958 | 1.2018 | 3 | 1.5 | 3.04 | 123.75 | 3.1832 | 3.6536 | 9.8401 | 0.96824 | 18135.2581 | 18573 | -50.0535 | -4.8492 | 5 | 0 | 3.5861 | 0 | 0 | 0 | 0 | 34.4099 | 0 | 0 | 0 | 0 | 0 | 0 | 0 | 15.4167 | 0 | 0 | 31.7818 | 0 | 14.8055 | 0 | 0 | 0 | 0 | 0 | 0 | 0 | 0 | 0 | 0 | 0 | 0 | 0 | 0 | 0 | 0 | 0 | 0 | 0 | 0 | 0 | 0 | 0 | 0 | 0 | 0 | 0 | 0 | 0 | 0 | 0 | 0
1342 | Position 3 (Full Circle) | 163 | No Classification | 113.2096 | 1.4239 | 15.5 | 7.5 | 11.4749 | 172.9688 | 12.006 | 16.3395 | 42.2625 | 1.2555 | 28303.7823 | 20267 | -50.4273 | -4.9794 | 5 | 0 | 14.3541 | 0 | 0 | 0 | 0 | 0 | 0 | 0 | 0 | 13.5559 | 0 | 0 | 0 | 0 | 0 | 0 | 0 | 0 | 0 | 0 | 0 | 0 | 0 | 0 | 0 | 0 | 0 | 0 | 0 | 0 | 0 | 0 | 0 | 0 | 0 | 0 | 0 | 0 | 0 | 0 | 0 | 59.1311 | 12.9589 | 0 | 0 | 0 | 0 | 0 | 0 | 0 | 0
1343 | Position 3 (Full Circle) | 163 | No Classification | 2.0537 | 1.4142 | 1.5 | 1.5 | 1.52 | 45 | 1.617 | 2.1496 | 5.5994 | 1.2149 | 19997.75 | 89042 | -50.096 | -4.8673 | 5 | 0 | 3.4251 | 0 | 0 | 0 | 0 | 46.1393 | 0 | 0 | 0 | 0 | 0 | 0 | 0 | 35.046 | 0 | 0 | 0 | 0 | 0 | 0 | 0 | 0 | 0 | 0 | 0 | 0 | 0 | 2.7783 | 0 | 0 | 7.166 | 0 | 0 | 0 | 0 | 0 | 0 | 0 | 0 | 0 | 0 | 0 | 0 | 0 | 0 | 5.4453 | 0 | 0 | 0 | 0 | 0
1344 | Position 3 (Full Circle) | 163 | Calaverite | 127.5854 | 1.4973 | 13 | 26.5 | 11.4901 | 104.0625 | 12.7455 | 17.2038 | 47.2309 | 1.3914 | 31156.6801 | 94821 | -50.2052 | -4.7373 | 5 | 0 | 1.8327 | 0 | 0 | 0 | 0 | 0 | 0 | 0 | 0 | 0 | 0 | 0 | 0 | 1.3521 | 0 | 0 | 0 | 0 | 0 | 0 | 0 | 0 | 0 | 0 | 0 | 0 | 0 | 0 | 0 | 0 | 55.0217 | 0 | 0 | 0 | 0 | 0 | 0 | 0 | 0 | 0 | 0 | 0 | 0 | 0 | 0 | 41.7935 | 0 | 0 | 0 | 0 | 0
1345 | Position 3 (Full Circle) | 163 | Calaverite | 106.2784 | 1.1914 | 11.5 | 18.5 | 11.4507 | 120.9375 | 11.6326 | 13.6421 | 37.9535 | 1.0786 | 31367.9734 | 91701 | -50.3835 | -4.6434 | 5 | 0 | 1.9302 | 0 | 0 | 0 | 0 | 0 | 0 | 0 | 0 | 0 | 0 | 0 | 0 | 1.6127 | 0 | 0 | 0 | 0 | 0 | 0 | 0 | 0 | 0 | 0 | 0 | 0 | 0 | 0 | 0 | 0 | 54.0695 | 0 | 0 | 0 | 0 | 0 | 0 | 0 | 0 | 0 | 0 | 0 | 0 | 0 | 0 | 42.3876 | 0 | 0 | 0 | 0 | 0
1346 | Position 3 (Full Circle) | 163 | No Classification | 64.1778 | 1.7261 | 11 | 12.5 | 7.0933 | 23.9062 | 9.0396 | 12.2436 | 31.7714 | 1.2516 | 20468.784 | 18365 | -50.1886 | -4.5917 | 5 | 0 | 0 | 0 | 0 | 0 | 0 | 21.5735 | 0 | 0 | 0 | 0 | 0 | 0 | 0 | 4.296 | 22.8027 | 5.8529 | 0 | 0 | 45.475 | 0 | 0 | 0 | 0 | 0 | 0 | 0 | 0 | 0 | 0 | 0 | 0 | 0 | 0 | 0 | 0 | 0 | 0 | 0 | 0 | 0 | 0 | 0 | 0 | 0 | 0 | 0 | 0 | 0 | 0 | 0 | 0
1347 | Position 3 (Full Circle) | 164 | No Classification | 123.9915 | 2.322 | 19 | 19.5 | 8.5984 | 144.8438 | 12.5647 | 19.9659 | 45.5426 | 1.3312 | 28494.6936 | 20613 | -36.0566 | -5.6204 | 5 | 0 | 0 | 0 | 0 | 0 | 0 | 0 | 0 | 0 | 0 | 18.0571 | 0 | 0 | 0 | 0 | 0 | 0 | 0 | 0 | 0 | 0 | 0 | 0 | 0 | 0 | 0 | 0 | 0 | 0 | 0 | 0 | 0 | 0 | 0 | 0 | 0 | 0 | 0 | 0 | 0 | 0 | 0 | 81.9429 | 0 | 0 | 0 | 0 | 0 | 0 | 0 | 0 | 0
1348 | Position 3 (Full Circle) | 164 | No Classification | 47.7483 | 1.9501 | 7.5 | 16.5 | 5.7511 | 108.2812 | 7.7971 | 11.2155 | 27.8803 | 1.2955 | 30852.2312 | 97876 | -35.7355 | -5.7077 | 5 | 0 | 3.3157 | 0 | 0 | 0 | 0 | 0 | 0 | 0 | 0 | 0 | 0 | 0 | 0 | 1.4736 | 0 | 0 | 0 | 0 | 0 | 0 | 0 | 0 | 0 | 0 | 0 | 0 | 0 | 1.4038 | 0 | 0 | 21.9377 | 0 | 0 | 0 | 0 | 0 | 0 | 0 | 0 | 0 | 0 | 0 | 0 | 0 | 0 | 27.6089 | 0 | 44.2603 | 0 | 0 | 0
1349 | Position 3 (Full Circle) | 164 | No Classification | 37.9932 | 1.4603 | 9 | 7.5 | 6.5187 | 25.3125 | 6.9552 | 9.5194 | 23.7561 | 1.182 | 20336.4054 | 19034 | -36.0021 | -5.7106 | 5 | 0 | 2.9897 | 0 | 0 | 0 | 0 | 29.0631 | 0 | 0 | 0 | 0 | 0 | 0 | 0 | 2.7063 | 0 | 0 | 39.8265 | 4.6843 | 20.73 | 0 | 0 | 0 | 0 | 0 | 0 | 0 | 0 | 0 | 0 | 0 | 0 | 0 | 0 | 0 | 0 | 0 | 0 | 0 | 0 | 0 | 0 | 0 | 0 | 0 | 0 | 0 | 0 | 0 | 0 | 0 | 0
1350 | Position 3 (Full Circle) | 164 | Au - Ag | 239.5115 | 1.1738 | 17.5 | 6.5 | 17.0102 | 35.1562 | 17.463 | 19.9659 | 57.4006 | 1.0947 | 31437.612 | 109608 | -36.1403 | -5.6699 | 5 | 0 | 4.1309 | 0 | 0 | 0 | 0 | 0 | 0 | 0 | 0 | 0 | 0 | 0 | 0 | 1.3617 | 0 | 0 | 0 | 0 | 0 | 0 | 0 | 0 | 0 | 0 | 0 | 0 | 0 | 11.8889 | 0 | 0 | 0 | 0 | 0 | 0 | 0 | 0 | 0 | 0 | 0 | 0 | 0 | 0 | 0 | 0 | 0 | 82.6185 | 0 | 0 | 0 | 0 | 0
1351 | Position 3 (Full Circle) | 164 | No Classification | 175.8471 | 1.4996 | 14.5 | 23.5 | 13.9876 | 36.5625 | 14.9631 | 20.9752 | 55.8772 | 1.4129 | 19108.0292 | 16503 | -35.7223 | -5.5749 | 5 | 0 | 3.541 | 0 | 0 | 1.1077 | 0 | 0 | 0 | 0 | 0 | 0 | 0 | 13.5965 | 0 | 81.7548 | 0 | 0 | 0 | 0 | 0 | 0 | 0 | 0 | 0 | 0 | 0 | 0 | 0 | 0 | 0 | 0 | 0 | 0 | 0 | 0 | 0 | 0 | 0 | 0 | 0 | 0 | 0 | 0 | 0 | 0 | 0 | 0 | 0 | 0 | 0 | 0 | 0
1352 | Position 3 (Full Circle) | 164 | Calaverite | 134.7733 | 2.2011 | 20.5 | 5.5 | 9.574 | 9.8438 | 13.0996 | 21.0738 | 51.6364 | 1.5743 | 31123.5981 | 89723 | -36.1028 | -5.568 | 5 | 0 | 2.8667 | 0 | 0 | 0 | 0 | 0 | 0 | 0 | 0 | 0 | 0 | 0 | 0 | 1.2939 | 0 | 0 | 0 | 0 | 0 | 0 | 0 | 0 | 0 | 0 | 0 | 0 | 0 | 0 | 0 | 0 | 54.277 | 0 | 0 | 0 | 0 | 0 | 0 | 0 | 0 | 0 | 0 | 0 | 0 | 0 | 0 | 41.5625 | 0 | 0 | 0 | 0 | 0
1353 | Position 3 (Full Circle) | 164 | No Classification | 194.3303 | 1.7407 | 23 | 12.5 | 13.4171 | 175.7812 | 15.7299 | 23.3553 | 60.0213 | 1.4752 | 30867.3078 | 25205 | -35.8536 | -5.4694 | 5 | 0 | 5.6188 | 0 | 0 | 0 | 0 | 13.1198 | 0 | 0 | 0 | 0 | 0 | 0 | 0 | 0 | 0 | 0 | 0 | 0 | 0 | 0 | 0 | 0 | 0 | 0 | 0 | 0 | 0 | 0 | 0 | 0 | 0 | 0 | 0 | 0 | 0 | 0 | 0 | 0 | 0 | 0 | 0 | 0 | 0 | 0 | 0 | 0 | 0 | 81.2614 | 0 | 0 | 0
1354 | Position 3 (Full Circle) | 164 | No Classification | 73.1627 | 2.6352 | 6 | 14.5 | 6.08 | 108.2812 | 9.6516 | 16.0221 | 35.2845 | 1.3542 | 30630.5298 | 83769 | -35.7198 | -5.3909 | 5 | 0 | 2.2674 | 0 | 0 | 0 | 0 | 0 | 0 | 0 | 0 | 0 | 0 | 0 | 0 | 1.3998 | 0 | 0 | 6.0011 | 0 | 0 | 0 | 0 | 0 | 0 | 0 | 0 | 0 | 0 | 0 | 0 | 0 | 60.3396 | 0 | 0 | 0 | 0 | 0 | 0 | 0 | 0 | 0 | 0 | 0 | 0 | 0 | 0 | 29.9921 | 0 | 0 | 0 | 0 | 0
1355 | Position 3 (Full Circle) | 164 | No Classification | 54.4228 | 1.6662 | 10.5 | 11.5 | 7.9818 | 49.2188 | 8.3243 | 13.299 | 37.837 | 2.0934 | 19487.1462 | 16577 | -35.8968 | -5.4017 | 5 | 0 | 0 | 0 | 0 | 0 | 0 | 0 | 0 | 0 | 0 | 0 | 0 | 1.3403 | 0 | 98.6597 | 0 | 0 | 0 | 0 | 0 | 0 | 0 | 0 | 0 | 0 | 0 | 0 | 0 | 0 | 0 | 0 | 0 | 0 | 0 | 0 | 0 | 0 | 0 | 0 | 0 | 0 | 0 | 0 | 0 | 0 | 0 | 0 | 0 | 0 | 0 | 0 | 0
1356 | Position 3 (Full Circle) | 165 | Calaverite | 9.755 | 2.5134 | 3.5 | 5.5 | 2.4607 | 125.1562 | 3.5243 | 6.1846 | 13.3532 | 1.4546 | 27331 | 69938 | -44.2088 | -4.8635 | 5 | 0 | 10.6737 | 0 | 0 | 0 | 0 | 0 | 0 | 0 | 0 | 0 | 0 | 0 | 0 | 2.344 | 0 | 0 | 0 | 0 | 0 | 0 | 0 | 0 | 0 | 0 | 0 | 0 | 0 | 0 | 0 | 0 | 48.0963 | 0 | 0 | 0 | 0 | 0 | 0 | 0 | 0 | 0 | 0 | 0 | 0 | 0 | 0 | 38.886 | 0 | 0 | 0 | 0 | 0
1357 | Position 3 (Full Circle) | 165 | Poss Hessite | 176.1038 | 1.7553 | 11 | 29.5 | 14.2492 | 97.0312 | 14.9741 | 25.0121 | 74.3153 | 2.4956 | 29843.207 | 89732 | -44.4155 | -4.6462 | 5 | 0 | 3.5284 | 0 | 0 | 0 | 0 | 4.1878 | 0 | 0 | 0 | 0 | 0 | 0 | 0 | 4.3614 | 0 | 0 | 0 | 0 | 0 | 0 | 0 | 0 | 0 | 0 | 0 | 0 | 0 | 24.1475 | 0 | 0 | 36.4961 | 0 | 0 | 0 | 0 | 0 | 0 | 0 | 0 | 0 | 0 | 0 | 0 | 0 | 0 | 27.2788 | 0 | 0 | 0 | 0 | 0
1359 | Position 3 (Full Circle) | 165 | Calaverite | 303.4325 | 2.1002 | 24.5 | 26.5 | 14.7236 | 144.8438 | 19.6556 | 30.9231 | 72.8601 | 1.3922 | 31449.1083 | 98940 | -44.6595 | -4.9293 | 5 | 0 | 1.8961 | 0 | 0 | 0 | 0 | 0 | 0 | 0 | 0 | 0 | 0 | 0 | 0 | 1.6343 | 0 | 0 | 0 | 0 | 0 | 0 | 0 | 0 | 0 | 0 | 0 | 0 | 0 | 0 | 0 | 0 | 55.0126 | 0 | 0 | 0 | 0 | 0 | 0 | 0 | 0 | 0 | 0 | 0 | 0 | 0 | 0 | 41.457 | 0 | 0 | 0 | 0 | 0
1360 | Position 3 (Full Circle) | 165 | Calaverite | 15.4027 | 3.1557 | 4 | 3.5 | 2.5079 | 129.375 | 4.4285 | 7.9142 | 17.1478 | 1.5192 | 29008.0333 | 83151 | -44.2228 | -4.8511 | 5 | 0 | 6.515 | 0 | 0 | 0 | 0 | 3.5774 | 0 | 0 | 0 | 0 | 0 | 0 | 0 | 3.3271 | 0 | 0 | 0 | 0 | 0 | 0 | 0 | 0 | 0 | 0 | 0 | 0 | 0 | 0 | 0 | 0 | 46.1034 | 0 | 0 | 0 | 0 | 0 | 0 | 0 | 0 | 0 | 0 | 0 | 0 | 0 | 0 | 40.4771 | 0 | 0 | 0 | 0 | 0
1361 | Position 3 (Full Circle) | 165 | No Classification | 22.3339 | 1.2369 | 6 | 4.5 | 5.0667 | 165.9375 | 5.3326 | 6.2671 | 16.9147 | 1.0194 | 16982.2184 | 19178 | -44.6869 | -4.8247 | 5 | 0 | 0 | 0 | 0 | 0 | 0 | 39.0554 | 0 | 0 | 0 | 0 | 0 | 0 | 0 | 30.7425 | 0 | 0 | 26.9088 | 0 | 3.2932 | 0 | 0 | 0 | 0 | 0 | 0 | 0 | 0 | 0 | 0 | 0 | 0 | 0 | 0 | 0 | 0 | 0 | 0 | 0 | 0 | 0 | 0 | 0 | 0 | 0 | 0 | 0 | 0 | 0 | 0 | 0 | 0
1362 | Position 3 (Full Circle) | 165 | No Classification | 77.27 | 2.2525 | 8 | 24.5 | 7.254 | 97.0312 | 9.9188 | 16.3395 | 38.3997 | 1.5186 | 30435.7143 | 20205 | -44.2276 | -4.7065 | 5 | 0 | 0 | 0 | 0 | 0 | 0 | 0 | 0 | 0 | 0 | 0 | 0 | 0 | 0 | 1.8897 | 0 | 0 | 0 | 0 | 0 | 0 | 0 | 0 | 0 | 0 | 0 | 0 | 0 | 0 | 0 | 0 | 36.5458 | 0 | 0 | 0 | 0 | 0 | 0 | 0 | 0 | 0 | 0 | 0 | 0 | 0 | 0 | 0 | 0 | 61.5645 | 0 | 0 | 0
1363 | Position 3 (Full Circle) | 165 | Petzite | 53.9093 | 2.7513 | 15 | 10.5 | 5.5733 | 7.0312 | 8.2849 | 15.3338 | 35.168 | 1.8257 | 31330.6429 | 91995 | -44.2839 | -4.5553 | 5 | 0 | 2.6091 | 0 | 0 | 0 | 0 | 0 | 0 | 0 | 0 | 0 | 0 | 0 | 0 | 1.7845 | 0 | 0 | 0 | 0 | 0 | 0 | 0 | 0 | 0 | 0 | 0 | 0 | 0 | 40.9569 | 0 | 0 | 31.0292 | 0 | 0 | 0 | 0 | 0 | 0 | 0 | 0 | 0 | 0 | 0 | 0 | 0 | 0 | 23.6203 | 0 | 0 | 0 | 0 | 0
1364 | Position 3 (Full Circle) | 165 | No Classification | 7.4446 | 1.6652 | 2.5 | 1.5 | 2.7215 | 116.7188 | 3.0788 | 4.5317 | 10.636 | 1.2092 | 21096.3103 | 83458 | -44.4061 | -4.6327 | 5 | 0 | 4.4477 | 0 | 0 | 0 | 0 | 38.0521 | 0 | 0 | 0 | 0 | 0 | 0 | 0 | 30.8609 | 0 | 0 | 0 | 0 | 0 | 0 | 0 | 0 | 0 | 0 | 0 | 0 | 0 | 12.0787 | 0 | 0 | 7.5013 | 0 | 0 | 0 | 0 | 0 | 0 | 0 | 0 | 0 | 0 | 0 | 0 | 0 | 0 | 7.0594 | 0 | 0 | 0 | 0 | 0
1365 | Position 3 (Full Circle) | 166 | Calaverite | 137.5972 | 1.9832 | 10.5 | 5.5 | 10.5029 | 71.7188 | 13.2361 | 20.8288 | 51.1219 | 1.5115 | 28891.0317 | 94320 | -49.2182 | 3.8642 | 5 | 0 | 3.1501 | 0 | 0 | 0 | 0 | 8.9165 | 0 | 0 | 0 | 0 | 0 | 0 | 0 | 6.5156 | 0 | 0 | 0 | 0 | 0 | 0 | 0 | 0 | 0 | 0 | 0 | 0 | 0 | 0 | 0 | 0 | 45.1093 | 0 | 0 | 0 | 0 | 0 | 0 | 0 | 0 | 0 | 0 | 0 | 0 | 0 | 0 | 36.3085 | 0 | 0 | 0 | 0 | 0
1366 | Position 3 (Full Circle) | 166 | Petzite | 377.8788 | 1.541 | 20 | 29.5 | 19.4235 | 87.1875 | 21.9347 | 29.9319 | 75.8588 | 1.2119 | 31704.8234 | 95687 | -49.371 | 3.8409 | 5 | 0 | 3.0287 | 0 | 0 | 0 | 0 | 0 | 0 | 0 | 0 | 0 | 0 | 0 | 0 | 0 | 0 | 0 | 0 | 0 | 0 | 0 | 0 | 0 | 0 | 0 | 0 | 0 | 0 | 42.7577 | 0 | 0 | 30.7338 | 0 | 0 | 0 | 0 | 0 | 0 | 0 | 0 | 0 | 0 | 0 | 0 | 0 | 0 | 23.4798 | 0 | 0 | 0 | 0 | 0
1367 | Position 3 (Full Circle) | 166 | No Classification | 163.525 | 2.8211 | 9.5 | 6.5 | 9.6267 | 104.0625 | 14.4294 | 27.1575 | 61.7379 | 1.8549 | 20171.8305 | 18647 | -49.5605 | 3.7839 | 5 | 0 | 0 | 0 | 0 | 0 | 0 | 22.4324 | 0 | 0 | 0 | 0 | 0 | 0 | 0 | 5.5134 | 24.4859 | 3.538 | 0 | 0 | 44.0302 | 0 | 0 | 0 | 0 | 0 | 0 | 0 | 0 | 0 | 0 | 0 | 0 | 0 | 0 | 0 | 0 | 0 | 0 | 0 | 0 | 0 | 0 | 0 | 0 | 0 | 0 | 0 | 0 | 0 | 0 | 0 | 0
1368 | Position 3 (Full Circle) | 166 | No Classification | 170.9696 | 2.3907 | 24.5 | 8.5 | 11.6019 | 170.1562 | 14.7542 | 27.7368 | 64.8248 | 1.9559 | 20468.8048 | 18922 | -49.5017 | 3.8432 | 5 | 0 | 0 | 0 | 0 | 0 | 0 | 22.8302 | 0 | 0 | 0 | 0 | 0 | 0 | 0 | 4.3931 | 29.2784 | 0 | 0 | 0 | 43.4983 | 0 | 0 | 0 | 0 | 0 | 0 | 0 | 0 | 0 | 0 | 0 | 0 | 0 | 0 | 0 | 0 | 0 | 0 | 0 | 0 | 0 | 0 | 0 | 0 | 0 | 0 | 0 | 0 | 0 | 0 | 0 | 0
1370 | Position 3 (Full Circle) | 166 | Petzite | 361.1925 | 1.4893 | 28 | 19.5 | 18.6246 | 9.8438 | 21.4449 | 27.7368 | 75.1112 | 1.243 | 31376.3355 | 96270 | -49.5859 | 4.0842 | 5 | 0 | 3.3516 | 0 | 0 | 0 | 0 | 0 | 0 | 0 | 0 | 0 | 0 | 0 | 0 | 1.001 | 0 | 0 | 0 | 0 | 0 | 0 | 0 | 0 | 0 | 0 | 0 | 0 | 0 | 41.2422 | 0 | 0 | 29.9105 | 0 | 0 | 0 | 0 | 0 | 0 | 0 | 0 | 0 | 0 | 0 | 0 | 0 | 0 | 24.4947 | 0 | 0 | 0 | 0 | 0
1371 | Position 3 (Full Circle) | 166 | No Classification | 2.5671 | 1.6 | 2 | 3.5 | 1.7913 | 45 | 1.8079 | 2.8661 | 6.2787 | 1.222 | 17291.3 | 15778 | -49.4076 | 4.1627 | 5 | 0 | 6.8759 | 0 | 0 | 4.5419 | 0 | 3.529 | 0 | 0 | 0 | 0 | 0 | 14.1062 | 0 | 58.4639 | 0 | 7.7896 | 0 | 0 | 0 | 0 | 0 | 0 | 0 | 0 | 0 | 0 | 0 | 0 | 0 | 0 | 0 | 0 | 0 | 0 | 0 | 0 | 4.6936 | 0 | 0 | 0 | 0 | 0 | 0 | 0 | 0 | 0 | 0 | 0 | 0 | 0 | 0
1372 | Position 3 (Full Circle) | 167 | Petzite | 185.0887 | 2.2326 | 20 | 30.5 | 10.8759 | 113.9062 | 15.3513 | 24.2819 | 59.6717 | 1.5309 | 30826.1456 | 94897 | -38.973 | -4.0522 | 5 | 0 | 3.9161 | 0 | 0 | 0 | 0 | 0 | 0 | 0 | 0 | 0 | 0 | 0 | 0 | 1.4711 | 0 | 0 | 0 | 0 | 0 | 0 | 0 | 0 | 0 | 0 | 0 | 0 | 0 | 39.5247 | 0 | 0 | 31.187 | 0 | 0 | 0 | 0 | 0 | 0 | 0 | 0 | 0 | 0 | 0 | 0 | 0 | 0 | 23.9009 | 0 | 0 | 0 | 0 | 0
1373 | Position 3 (Full Circle) | 167 | Calaverite | 127.5854 | 2.0644 | 14.5 | 16.5 | 9.2513 | 22.5 | 12.7455 | 19.098 | 49.3854 | 1.5212 | 30050.338 | 93881 | -38.7211 | -3.859 | 5 | 0 | 3.2537 | 0 | 0 | 0 | 0 | 0 | 0 | 0 | 0 | 0 | 0 | 0 | 0 | 1.2242 | 0 | 0 | 1.298 | 0 | 0 | 0 | 0 | 0 | 0 | 0 | 0 | 0 | 0 | 0 | 0 | 0 | 54.5731 | 0 | 0 | 0 | 0 | 0 | 0 | 0 | 0 | 0 | 0 | 0 | 0 | 0 | 0 | 39.6509 | 0 | 0 | 0 | 0 | 0
1374 | Position 3 (Full Circle) | 167 | No Classification | 168.1458 | 1.7003 | 15 | 11.5 | 11.8187 | 123.75 | 14.6318 | 20.0949 | 51.5881 | 1.2595 | 28140.1817 | 21584 | -38.6688 | -3.8303 | 5 | 0 | 0 | 0 | 0 | 0 | 0 | 0 | 0 | 0 | 0 | 16.0728 | 0 | 0 | 0 | 0 | 0 | 0 | 0 | 0 | 0 | 0 | 0 | 0 | 0 | 0 | 0 | 0 | 0 | 0 | 0 | 0 | 0 | 0 | 0 | 0 | 0 | 0 | 0 | 0 | 0 | 0 | 0 | 64.3062 | 19.6209 | 0 | 0 | 0 | 0 | 0 | 0 | 0 | 0
1375 | Position 3 (Full Circle) | 167 | No Classification | 98.5771 | 1.5123 | 11 | 13.5 | 9.315 | 52.0312 | 11.2032 | 14.0866 | 36.7114 | 1.088 | 29774.6536 | 21312 | -38.9027 | -3.8403 | 5 | 0 | 3.9197 | 0 | 0 | 0 | 0 | 0 | 0 | 0 | 0 | 0 | 0 | 0 | 0 | 2.6559 | 0 | 0 | 0 | 0 | 0 | 0 | 0 | 0 | 0 | 0 | 0 | 0 | 0 | 0 | 0 | 0 | 34.8772 | 0 | 0 | 0 | 0 | 0 | 0 | 0 | 0 | 0 | 0 | 0 | 0 | 0 | 0 | 0 | 0 | 58.5473 | 0 | 0 | 0
1376 | Position 3 (Full Circle) | 167 | Calaverite | 138.3673 | 1.2241 | 15 | 5.5 | 13.329 | 154.6875 | 13.2731 | 16.3154 | 47.7936 | 1.3137 | 29859.4861 | 97172 | -38.6112 | -4.0274 | 5 | 0 | 4.0082 | 0 | 0 | 0 | 0 | 0 | 0 | 0 | 0 | 0 | 0 | 0 | 0 | 2.0729 | 0 | 0 | 0 | 0 | 0 | 0 | 0 | 0 | 0 | 0 | 0 | 0 | 0 | 0 | 0 | 0 | 51.7983 | 0 | 0 | 0 | 0 | 0 | 0 | 0 | 0 | 0 | 0 | 0 | 0 | 0 | 0 | 42.1206 | 0 | 0 | 0 | 0 | 0
1377 | Position 3 (Full Circle) | 167 | Calaverite | 7.958 | 2.7715 | 2 | 2.5 | 2.2315 | 125.1562 | 3.1832 | 6.1846 | 12.9553 | 1.6783 | 27979.2258 | 78520 | -38.8748 | -3.993 | 5 | 0 | 7.1434 | 0 | 0 | 0 | 0 | 0 | 0 | 0 | 0 | 0 | 0 | 0 | 0 | 1.6521 | 0 | 0 | 0 | 0 | 0 | 0 | 0 | 0 | 0 | 0 | 0 | 0 | 0 | 1.5362 | 0 | 0 | 48.296 | 0 | 0 | 0 | 0 | 0 | 0 | 0 | 0 | 0 | 0 | 0 | 0 | 0 | 0 | 41.3722 | 0 | 0 | 0 | 0 | 0
1378 | Position 3 (Full Circle) | 167 | No Classification | 10.5252 | 1.1871 | 4 | 3.5 | 3.9351 | 102.6562 | 3.6607 | 4.6712 | 12.3925 | 1.1611 | 19091.6585 | 16639 | -38.6102 | -3.9904 | 5 | 0 | 0 | 0 | 0 | 0 | 0 | 0 | 0 | 0 | 0 | 0 | 0 | 17.2491 | 0 | 82.7509 | 0 | 0 | 0 | 0 | 0 | 0 | 0 | 0 | 0 | 0 | 0 | 0 | 0 | 0 | 0 | 0 | 0 | 0 | 0 | 0 | 0 | 0 | 0 | 0 | 0 | 0 | 0 | 0 | 0 | 0 | 0 | 0 | 0 | 0 | 0 | 0 | 0
1379 | Position 3 (Full Circle) | 167 | Calaverite | 17.7131 | 1.9251 | 4.5 | 7.5 | 3.7681 | 115.3125 | 4.749 | 7.254 | 17.0795 | 1.3105 | 27253.8551 | 76981 | -38.8812 | -3.9836 | 5 | 0 | 6.0509 | 0 | 0 | 0 | 0 | 0 | 0 | 0 | 0 | 0 | 0 | 0 | 0 | 2.6331 | 0 | 0 | 0 | 0 | 0 | 0 | 0 | 0 | 0 | 0 | 0 | 0 | 0 | 0 | 0 | 0 | 50.232 | 0 | 0 | 0 | 0 | 0 | 0 | 0 | 0 | 0 | 0 | 0 | 0 | 0 | 0 | 41.084 | 0 | 0 | 0 | 0 | 0
1380 | Position 3 (Full Circle) | 167 | No Classification | 41.3305 | 1.1643 | 7.5 | 8.5 | 7.6 | 156.0938 | 7.2542 | 8.8484 | 24.4354 | 1.1496 | 20953.9503 | 18546 | -39.0574 | -3.8977 | 5 | 0 | 0 | 0 | 0 | 0 | 0 | 23.5323 | 0 | 0 | 0 | 0 | 0 | 0 | 0 | 4.6996 | 27.0974 | 0 | 0 | 0 | 44.6708 | 0 | 0 | 0 | 0 | 0 | 0 | 0 | 0 | 0 | 0 | 0 | 0 | 0 | 0 | 0 | 0 | 0 | 0 | 0 | 0 | 0 | 0 | 0 | 0 | 0 | 0 | 0 | 0 | 0 | 0 | 0 | 0
1381 | Position 3 (Full Circle) | 167 | No Classification | 125.0183 | 1.5016 | 11.5 | 15.5 | 10.2619 | 80.1562 | 12.6166 | 15.4093 | 42.0777 | 1.127 | 20465.076 | 17950 | -38.5684 | -3.8132 | 5 | 0 | 3.7484 | 0 | 0 | 0 | 0 | 20.4799 | 0 | 0 | 0 | 0 | 1.1852 | 0 | 0 | 31.854 | 0 | 0 | 0 | 0 | 42.7325 | 0 | 0 | 0 | 0 | 0 | 0 | 0 | 0 | 0 | 0 | 0 | 0 | 0 | 0 | 0 | 0 | 0 | 0 | 0 | 0 | 0 | 0 | 0 | 0 | 0 | 0 | 0 | 0 | 0 | 0 | 0 | 0
1382 | Position 3 (Full Circle) | 167 | No Classification | 23.8741 | 1.8633 | 7.5 | 8.5 | 4.2992 | 144.8438 | 5.5134 | 8.0108 | 20.0299 | 1.3373 | 17862.7204 | 17071 | -38.973 | -3.8465 | 5 | 0 | 17.948 | 0 | 0 | 0 | 0 | 22.4921 | 0 | 0 | 0 | 0 | 0 | 0 | 0 | 14.7247 | 0 | 0 | 0 | 0 | 0 | 0 | 0 | 0 | 0 | 17.3809 | 0 | 0 | 0 | 0 | 0 | 0 | 0 | 0 | 0 | 0 | 0 | 0 | 0 | 0 | 0 | 0 | 0 | 0 | 0 | 0 | 27.4543 | 0 | 0 | 0 | 0 | 0 | 0
1384 | Position 3 (Full Circle) | 168 | No Classification | 3.0805 | 1.118 | 2 | 1.5 | 2.0267 | 26.7188 | 1.9805 | 2.2659 | 5.9973 | 0.92913 | 17901.4167 | 17321 | -43.1747 | -5.547 | 5 | 0 | 22.7139 | 0 | 0 | 0 | 15.8469 | 17.8276 | 0 | 0 | 0 | 0 | 0 | 0 | 0 | 12.7194 | 0 | 0 | 0 | 0 | 0 | 0 | 0 | 0 | 0 | 0 | 0 | 0 | 0 | 0 | 0 | 0 | 0 | 0 | 0 | 0 | 0 | 0 | 0 | 0 | 0 | 0 | 0 | 0 | 0 | 30.8922 | 0 | 0 | 0 | 0 | 0 | 0 | 0
1385 | Position 3 (Full Circle) | 168 | No Classification | 223.8521 | 1.8254 | 21 | 12.5 | 12.8306 | 39.375 | 16.8825 | 23.4211 | 59.1572 | 1.2441 | 20684.9472 | 18962 | -43.1643 | -5.5001 | 5 | 0 | 0 | 0 | 0 | 0 | 0 | 22.231 | 0 | 0 | 0 | 0 | 0 | 0 | 0 | 7.0647 | 22.8335 | 5.3237 | 0 | 0 | 42.5472 | 0 | 0 | 0 | 0 | 0 | 0 | 0 | 0 | 0 | 0 | 0 | 0 | 0 | 0 | 0 | 0 | 0 | 0 | 0 | 0 | 0 | 0 | 0 | 0 | 0 | 0 | 0 | 0 | 0 | 0 | 0 | 0
1387 | Position 3 (Full Circle) | 168 | Petzite | 12.3221 | 1.456 | 4 | 3.5 | 3.5827 | 119.5312 | 3.9609 | 5.2163 | 12.9553 | 1.0839 | 24426.2083 | 83681 | -43.4889 | -5.4654 | 5 | 0 | 6.2451 | 0 | 0 | 0 | 0 | 14.3567 | 0 | 0 | 0 | 0 | 0 | 0 | 0 | 11.0267 | 0 | 0 | 0 | 0 | 0 | 0 | 0 | 0 | 0 | 0 | 0 | 0 | 0 | 29.7668 | 0 | 0 | 20.545 | 0 | 0 | 0 | 0 | 0 | 0 | 0 | 0 | 0 | 0 | 0 | 0 | 0 | 0 | 18.0597 | 0 | 0 | 0 | 0 | 0
1388 | Position 3 (Full Circle) | 168 | No Classification | 79.8372 | 1.3284 | 9.5 | 11.5 | 9.6267 | 123.75 | 10.0823 | 12.7877 | 33.7611 | 1.1361 | 29888.9646 | 88553 | -43.5636 | -5.4288 | 5 | 0 | 3.2715 | 0 | 0 | 0 | 0 | 0 | 0 | 0 | 0 | 0 | 0 | 0 | 0 | 1.4753 | 0 | 0 | 5.8338 | 0 | 0 | 0 | 0 | 0 | 0 | 0 | 0 | 0 | 0 | 0 | 0 | 0 | 60.2865 | 0 | 0 | 0 | 0 | 0 | 0 | 0 | 0 | 0 | 0 | 0 | 0 | 0 | 0 | 29.1329 | 0 | 0 | 0 | 0 | 0
1389 | Position 3 (Full Circle) | 168 | Petzite | 64.4345 | 1.4952 | 8 | 7.5 | 7.8819 | 64.6875 | 9.0576 | 11.7847 | 29.0741 | 1.044 | 31083.3028 | 84822 | -43.0782 | -5.307 | 5 | 0 | 5.6337 | 0 | 0 | 0 | 0 | 0 | 0 | 0 | 0 | 0 | 0 | 0 | 0 | 1.1183 | 0 | 0 | 0 | 0 | 0 | 0 | 0 | 0 | 0 | 0 | 0 | 0 | 0 | 42.7475 | 0 | 0 | 32.4387 | 0 | 0 | 0 | 0 | 0 | 0 | 0 | 0 | 0 | 0 | 0 | 0 | 0 | 0 | 18.0618 | 0 | 0 | 0 | 0 | 0
1390 | Position 3 (Full Circle) | 168 | No Classification | 11.8087 | 1.1499 | 4 | 5.5 | 3.9409 | 116.7188 | 3.8775 | 4.5317 | 12.276 | 1.0155 | 20384.3261 | 96929 | -43.2127 | -5.2515 | 5 | 0 | 3.0963 | 0 | 0 | 0 | 0 | 39.9757 | 0 | 0 | 0 | 0 | 0 | 0 | 0 | 26.6624 | 0 | 0 | 0 | 0 | 0 | 0 | 0 | 0 | 0 | 0 | 0 | 0 | 0 | 1.3232 | 0 | 0 | 0 | 1.1009 | 0 | 0 | 0 | 0 | 0 | 0 | 0 | 0 | 0 | 0 | 0 | 0 | 0 | 27.8415 | 0 | 0 | 0 | 0 | 0
1391 | Position 3 (Full Circle) | 168 | Petzite | 10.5252 | 1.5476 | 3.5 | 4.5 | 3.2244 | 113.9062 | 3.6607 | 4.9901 | 11.9946 | 1.0878 | 23499.9512 | 74013 | -43.4396 | -5.2611 | 5 | 0 | 10.2291 | 0 | 0 | 0.4998 | 0 | 8.8138 | 0.69549 | 0 | 0 | 0 | 0 | 0 | 0 | 7.2504 | 0 | 0 | 0 | 0 | 0 | 0 | 0 | 0 | 0 | 0 | 0 | 0 | 0 | 31.5026 | 0 | 0 | 21.8679 | 0 | 0 | 0 | 0 | 0 | 0 | 0 | 0 | 0 | 0 | 0 | 0 | 0 | 0 | 19.1409 | 0 | 0 | 0 | 0 | 0
1392 | Position 3 (Full Circle) | 169 | No Classification | 44.6677 | 1.9592 | 9.5 | 14.5 | 7.0345 | 36.5625 | 7.5414 | 13.7822 | 38.6328 | 2.6589 | 18719.2471 | 16014 | -49.4025 | 4.173 | 5 | 0 | 2.9443 | 0 | 0 | 1.8493 | 0 | 0 | 0 | 0 | 0 | 0 | 0 | 16.5279 | 0 | 69.5336 | 0 | 9.1449 | 0 | 0 | 0 | 0 | 0 | 0 | 0 | 0 | 0 | 0 | 0 | 0 | 0 | 0 | 0 | 0 | 0 | 0 | 0 | 0 | 0 | 0 | 0 | 0 | 0 | 0 | 0 | 0 | 0 | 0 | 0 | 0 | 0 | 0 | 0
1393 | Position 3 (Full Circle) | 169 | No Classification | 50.8288 | 1.2099 | 10 | 4.5 | 9.1839 | 66.0938 | 8.0447 | 11.1119 | 33.9942 | 1.8092 | 19012.1313 | 16614 | -49.4844 | 4.335 | 5 | 0 | 0 | 0 | 0 | 0 | 0 | 0 | 0 | 0 | 0 | 0 | 0 | 1.0434 | 0 | 98.9566 | 0 | 0 | 0 | 0 | 0 | 0 | 0 | 0 | 0 | 0 | 0 | 0 | 0 | 0 | 0 | 0 | 0 | 0 | 0 | 0 | 0 | 0 | 0 | 0 | 0 | 0 | 0 | 0 | 0 | 0 | 0 | 0 | 0 | 0 | 0 | 0 | 0
1394 | Position 3 (Full Circle) | 169 | No Classification | 2.0537 | 1.4142 | 1.5 | 1.5 | 1.52 | 45 | 1.617 | 2.1496 | 4.9201 | 0.93798 | 18077.875 | 19108 | -49.665 | 4.5043 | 5 | 0 | 9.3789 | 0 | 0 | 0 | 0 | 43.5031 | 0 | 0 | 0 | 1.3052 | 0 | 0 | 0 | 32.6557 | 0 | 0 | 0 | 0 | 0 | 0 | 0 | 0 | 0 | 0 | 0 | 0 | 0 | 0 | 0 | 0 | 0 | 0 | 0 | 0 | 0 | 0 | 0 | 0 | 0 | 0 | 0 | 13.1572 | 0 | 0 | 0 | 0 | 0 | 0 | 0 | 0 | 0
1395 | Position 3 (Full Circle) | 169 | Poss Hessite | 32.0889 | 2.6393 | 7 | 8.5 | 4.3141 | 57.6562 | 6.3919 | 11.3859 | 25.9589 | 1.6711 | 20472.456 | 85361 | -49.415 | 4.2521 | 5 | 0 | 9.5708 | 0 | 0 | 0 | 0 | 17.4004 | 0 | 0 | 0 | 0 | 0 | 0 | 0 | 14.445 | 0 | 0 | 0 | 0 | 0 | 0 | 0 | 0 | 0 | 0 | 0 | 0 | 0 | 26.6332 | 0 | 0 | 17.4896 | 0 | 0 | 0 | 0 | 0 | 0 | 0 | 0 | 0 | 0 | 0 | 0 | 0 | 0 | 14.4609 | 0 | 0 | 0 | 0 | 0
1396 | Position 3 (Full Circle) | 169 | No Classification | 4.8775 | 2.2361 | 2 | 4.5 | 2.0267 | 63.2812 | 2.492 | 4.5317 | 9.5587 | 1.4907 | 18705.9474 | 15535 | -49.4034 | 4.18 | 5 | 0 | 3.7111 | 0 | 0 | 1.7337 | 0 | 0 | 0 | 0 | 0 | 0 | 0 | 15.69 | 0 | 66.4714 | 0 | 8.6092 | 0 | 0 | 0 | 0 | 0 | 0 | 0 | 0 | 0 | 0 | 0 | 0 | 0 | 0 | 0 | 0 | 0 | 0 | 0 | 0 | 3.7845 | 0 | 0 | 0 | 0 | 0 | 0 | 0 | 0 | 0 | 0 | 0 | 0 | 0 | 0
1397 | Position 3 (Full Circle) | 169 | Petzite | 338.8587 | 1.7766 | 21 | 26.5 | 16.1375 | 43.5938 | 20.7713 | 28.6703 | 74.4318 | 1.301 | 31598.5455 | 94548 | -49.2514 | 4.2968 | 5 | 0 | 2.0654 | 0 | 0 | 0 | 0 | 0 | 0 | 0 | 0 | 0 | 0 | 0 | 0 | 1.4124 | 0 | 0 | 0 | 0 | 0 | 0 | 0 | 0 | 0 | 0 | 0 | 0 | 0 | 41.1102 | 0 | 0 | 30.9775 | 0 | 0 | 0 | 0 | 0 | 0 | 0 | 0 | 0 | 0 | 0 | 0 | 0 | 0 | 24.4345 | 0 | 0 | 0 | 0 | 0
1398 | Position 3 (Full Circle) | 169 | No Classification | 69.8254 | 2.0506 | 12.5 | 13.5 | 7.0234 | 140.625 | 9.4289 | 14.4022 | 34.6252 | 1.3663 | 21361.4596 | 25469 | -49.2632 | 4.3929 | 5 | 0 | 0 | 0 | 0 | 0 | 0 | 44.4214 | 0 | 0 | 0 | 0 | 0 | 0 | 0 | 1.6469 | 0 | 0 | 0 | 0 | 0 | 0 | 0 | 0 | 0 | 0 | 0 | 0 | 53.9317 | 0 | 0 | 0 | 0 | 0 | 0 | 0 | 0 | 0 | 0 | 0 | 0 | 0 | 0 | 0 | 0 | 0 | 0 | 0 | 0 | 0 | 0 | 0 | 0
1399 | Position 3 (Full Circle) | 169 | Calaverite | 56.4764 | 1.6458 | 9.5 | 8.5 | 7.6032 | 111.0938 | 8.4799 | 12.5136 | 31.51 | 1.399 | 30675.9773 | 92275 | -49.3072 | 4.3704 | 5 | 0 | 2.7844 | 0 | 0 | 0 | 0 | 0 | 0 | 0 | 0 | 0 | 0 | 0 | 0 | 1.4346 | 0 | 0 | 0 | 0 | 0 | 0 | 0 | 0 | 0 | 0 | 0 | 0 | 0 | 0 | 0 | 0 | 54.0615 | 0 | 0 | 0 | 0 | 0 | 0 | 0 | 0 | 0 | 0 | 0 | 0 | 0 | 0 | 41.7194 | 0 | 0 | 0 | 0 | 0
1400 | Position 3 (Full Circle) | 169 | No Classification | 134.5166 | 1.9946 | 9 | 7.5 | 9.12 | 77.3438 | 13.0871 | 18.1905 | 46.2502 | 1.2654 | 30407.7767 | 103582 | -49.3234 | 4.5093 | 5 | 0 | 3.2635 | 0 | 0 | 0 | 0 | 0 | 0 | 0 | 0 | 0 | 0 | 0 | 0 | 1.3207 | 0 | 0 | 0 | 0 | 0 | 0 | 0 | 0 | 0 | 0 | 0 | 6.0254 | 0 | 5.4992 | 0 | 0 | 26.7674 | 0 | 0 | 0 | 0 | 0 | 0 | 0 | 0 | 0 | 0 | 0 | 0 | 0 | 0 | 57.1238 | 0 | 0 | 0 | 0 | 0
1401 | Position 3 (Full Circle) | 169 | Calaverite | 81.3774 | 1.4412 | 9 | 10.5 | 9.12 | 118.125 | 10.179 | 13.1434 | 34.5569 | 1.1678 | 29425.6404 | 92218 | -49.2173 | 4.5702 | 5 | 0 | 2.3747 | 0 | 0 | 0 | 0 | 4.1408 | 0 | 0 | 0 | 0 | 0 | 0 | 0 | 4.0253 | 0 | 0 | 1.544 | 0 | 0 | 0 | 0 | 0 | 0 | 0 | 0 | 0 | 0 | 0 | 0 | 0 | 50.9627 | 0 | 0 | 0 | 0 | 0 | 0 | 0 | 0 | 0 | 0 | 0 | 0 | 0 | 0 | 36.9524 | 0 | 0 | 0 | 0 | 0
1402 | Position 3 (Full Circle) | 170 | Petzite | 106.0217 | 1.9378 | 14.5 | 8.5 | 8.6323 | 54.8438 | 11.6186 | 16.7277 | 40.6708 | 1.2415 | 30721.9249 | 87952 | -43.7408 | 7.4502 | 5 | 0 | 3.7078 | 0 | 0 | 0 | 0 | 0 | 0 | 0 | 0 | 0 | 0 | 0 | 0 | 1.1383 | 0 | 0 | 0 | 0 | 0 | 0 | 0 | 0 | 0 | 0 | 0 | 0 | 0 | 39.7634 | 0 | 0 | 33.7819 | 0 | 0 | 0 | 0 | 0 | 0 | 0 | 0 | 0 | 0 | 0 | 0 | 0 | 0 | 21.6086 | 0 | 0 | 0 | 0 | 0
1403 | Position 3 (Full Circle) | 170 | Petzite | 141.7045 | 1.6926 | 11 | 10.5 | 11.1079 | 104.0625 | 13.4322 | 18.8014 | 46.7164 | 1.2256 | 29382.4728 | 91237 | -43.3187 | 7.5228 | 5 | 0 | 6.5813 | 0 | 0 | 0 | 0 | 1.8916 | 0 | 0 | 0 | 0 | 0 | 0 | 0 | 2.1583 | 0 | 0 | 0 | 0 | 0 | 0 | 0 | 0 | 0 | 0 | 0 | 0 | 0 | 39.5137 | 0 | 0 | 27.8508 | 0 | 0 | 0 | 0 | 0 | 0 | 0 | 0 | 0 | 0 | 0 | 0 | 0 | 0 | 22.0043 | 0 | 0 | 0 | 0 | 0
1404 | Position 3 (Full Circle) | 170 | Calaverite | 89.0788 | 1.7095 | 14 | 9.5 | 8.2402 | 37.9688 | 10.6498 | 14.0866 | 36.9445 | 1.2193 | 29982.2334 | 90317 | -43.5729 | 7.5043 | 5 | 0 | 3.1632 | 0 | 0 | 0 | 0 | 0 | 0 | 0 | 0 | 0 | 0 | 0 | 0 | 0.97708 | 0 | 0 | 1.1282 | 0 | 0 | 0 | 0 | 0 | 0 | 0 | 0 | 0 | 0 | 0 | 0 | 0 | 53.8881 | 0 | 0 | 0 | 0 | 0 | 0 | 0 | 0 | 0 | 0 | 0 | 0 | 0 | 0 | 40.8434 | 0 | 0 | 0 | 0 | 0
1405 | Position 3 (Full Circle) | 170 | No Classification | 435.8955 | 1.183 | 25 | 23.5 | 22.1264 | 165.9375 | 23.5584 | 26.1746 | 76.0719 | 1.0565 | 31846.2892 | 93831 | -43.3125 | 7.5446 | 5 | 0 | 2.072 | 0 | 0 | 0 | 0 | 0 | 0 | 0 | 0 | 0 | 0 | 0 | 0 | 0 | 0 | 0 | 4.1236 | 0 | 0 | 0 | 0 | 0 | 0 | 0 | 0 | 0 | 0 | 0 | 0 | 0 | 60.0582 | 0 | 0 | 0 | 0 | 0 | 0 | 0 | 0 | 0 | 0 | 0 | 0 | 0 | 0 | 33.7461 | 0 | 0 | 0 | 0 | 0
1406 | Position 3 (Full Circle) | 170 | Calaverite | 17.1996 | 2.1617 | 3.5 | 7.5 | 3.5467 | 97.0312 | 4.6797 | 7.6669 | 17.7588 | 1.4591 | 29653.1343 | 102636 | -43.2588 | 7.3864 | 5 | 0 | 1.424 | 0 | 0 | 0 | 0 | 0 | 0 | 0 | 0 | 0 | 0 | 0 | 0 | 1.9286 | 0 | 0 | 0 | 0 | 0 | 0 | 0 | 0 | 0 | 0 | 0 | 0 | 0 | 2.1443 | 0 | 0 | 54.2808 | 0 | 0 | 0 | 0 | 0 | 0 | 0 | 0 | 0 | 0 | 0 | 0 | 0 | 0 | 40.2223 | 0 | 0 | 0 | 0 | 0
1407 | Position 3 (Full Circle) | 170 | Petzite | 203.0585 | 1.3742 | 17 | 10.5 | 14.8396 | 153.2812 | 16.0792 | 20.3929 | 57.1875 | 1.2817 | 31340.7965 | 92690 | -43.5057 | 7.3853 | 5 | 0 | 2.6053 | 0 | 0 | 0 | 0 | 0 | 0 | 0 | 0 | 0 | 0 | 0 | 0 | 0 | 0 | 0 | 0 | 0 | 0 | 0 | 0 | 0 | 0 | 0 | 0 | 0 | 0 | 40.6076 | 0 | 0 | 31.7686 | 0 | 0 | 0 | 0 | 0 | 0 | 0 | 0 | 0 | 0 | 0 | 0 | 0 | 0 | 25.0185 | 0 | 0 | 0 | 0 | 0
1408 | Position 3 (Full Circle) | 170 | Calaverite | 138.1106 | 1.3426 | 13 | 11.5 | 12.3783 | 37.9688 | 13.2608 | 16.6195 | 44.6784 | 1.1502 | 30354.8773 | 89754 | -43.4176 | 7.4323 | 5 | 0 | 2.6604 | 0 | 0 | 0 | 0 | 1.9459 | 0 | 0 | 0 | 0 | 0 | 0 | 0 | 2.4524 | 0 | 0 | 2.298 | 0 | 0 | 0 | 0 | 0 | 0 | 0 | 0 | 0 | 0 | 0 | 0 | 0 | 54.5459 | 0 | 0 | 0 | 0 | 0 | 0 | 0 | 0 | 0 | 0 | 0 | 0 | 0 | 0 | 36.0974 | 0 | 0 | 0 | 0 | 0
1409 | Position 3 (Full Circle) | 170 | Poss Hessite | 373.0012 | 2.2568 | 23 | 19.5 | 16.8386 | 132.1875 | 21.7927 | 38.0009 | 90.6672 | 1.7538 | 30978.6951 | 95921 | -43.4039 | 7.5324 | 5 | 0 | 3.106 | 0 | 0 | 0 | 0 | 0 | 0 | 0 | 0 | 0 | 0 | 0 | 0 | 0.96857 | 0 | 0 | 0 | 0 | 3.3119 | 0 | 0 | 0 | 0 | 0 | 0 | 0 | 0 | 21.9981 | 0 | 0 | 36.2488 | 0 | 0 | 0 | 0 | 0 | 0 | 0 | 0 | 0 | 0 | 0 | 0 | 0 | 0 | 34.3666 | 0 | 0 | 0 | 0 | 0
1410 | Position 3 (Full Circle) | 170 | No Classification | 58.0167 | 1.176 | 9 | 4.5 | 8.617 | 36.5625 | 8.5947 | 10.1332 | 28.6762 | 1.1279 | 19301.0221 | 16326 | -43.5908 | 7.7172 | 5 | 0 | 0 | 0 | 0 | 0 | 0 | 0 | 0 | 0 | 0 | 0 | 0 | 16.0453 | 0 | 83.9547 | 0 | 0 | 0 | 0 | 0 | 0 | 0 | 0 | 0 | 0 | 0 | 0 | 0 | 0 | 0 | 0 | 0 | 0 | 0 | 0 | 0 | 0 | 0 | 0 | 0 | 0 | 0 | 0 | 0 | 0 | 0 | 0 | 0 | 0 | 0 | 0 | 0
1411 | Position 3 (Full Circle) | 171 | Au - Ag | 149.1492 | 2.3844 | 25 | 11.5 | 10.2566 | 12.6562 | 13.7805 | 24.4558 | 59.3903 | 1.8819 | 30466.2702 | 104227 | -33.9102 | 2.0262 | 5 | 0 | 6.9208 | 0 | 0 | 0 | 0 | 0 | 0 | 0 | 0 | 0 | 0 | 0 | 0 | 1.5671 | 0 | 0 | 0 | 0 | 0 | 0 | 0 | 0 | 0 | 0 | 0 | 0 | 0 | 6.0354 | 0 | 0 | 0 | 0 | 0 | 0 | 0 | 0 | 0 | 0 | 0 | 0 | 0 | 0 | 0 | 0 | 0 | 85.4767 | 0 | 0 | 0 | 0 | 0
1412 | Position 3 (Full Circle) | 171 | No Classification | 187.9125 | 1.8007 | 13 | 34.5 | 13.1733 | 70.3125 | 15.468 | 23.7212 | 60.0496 | 1.5271 | 31606.1298 | 23156 | -34.1418 | 2.1576 | 5 | 0 | 2.6643 | 0 | 0 | 0 | 0 | 0 | 0 | 0 | 0 | 0 | 0 | 0 | 0 | 0 | 0 | 0 | 0 | 0 | 0 | 0 | 0 | 0 | 0 | 0 | 0 | 0 | 0 | 0 | 0 | 0 | 35.9001 | 0 | 0 | 0 | 0 | 0 | 0 | 0 | 0 | 0 | 0 | 0 | 0 | 0 | 0 | 0 | 0 | 61.4356 | 0 | 0 | 0
1413 | Position 3 (Full Circle) | 171 | Calaverite | 85.2281 | 1.9358 | 15 | 8.5 | 8.0283 | 160.3125 | 10.4171 | 15.5413 | 37.3908 | 1.3054 | 30691.5241 | 92416 | -34.1226 | 2.1961 | 5 | 0 | 2.6646 | 0 | 0 | 0 | 0 | 0 | 0 | 0 | 0 | 0 | 0 | 0 | 0 | 0.86811 | 0 | 0 | 0 | 0 | 0 | 0 | 0 | 0 | 0 | 0 | 0 | 0 | 0 | 0 | 0 | 0 | 53.4109 | 0 | 0 | 0 | 0 | 0 | 0 | 0 | 0 | 0 | 0 | 0 | 0 | 0 | 0 | 43.0564 | 0 | 0 | 0 | 0 | 0
1414 | Position 3 (Full Circle) | 171 | No Classification | 77.27 | 1.8252 | 8 | 13.5 | 8.0833 | 74.5312 | 9.9188 | 14.7538 | 37.837 | 1.4744 | 19597.4784 | 16669 | -33.9278 | 2.2703 | 5 | 0 | 0 | 0 | 0 | 0 | 0 | 0 | 0 | 0 | 0 | 0 | 0 | 1.5545 | 0 | 98.4455 | 0 | 0 | 0 | 0 | 0 | 0 | 0 | 0 | 0 | 0 | 0 | 0 | 0 | 0 | 0 | 0 | 0 | 0 | 0 | 0 | 0 | 0 | 0 | 0 | 0 | 0 | 0 | 0 | 0 | 0 | 0 | 0 | 0 | 0 | 0 | 0 | 0
1415 | Position 3 (Full Circle) | 171 | Petzite | 127.8421 | 1.6252 | 18.5 | 14.5 | 10.9466 | 160.3125 | 12.7583 | 17.7909 | 43.9508 | 1.2024 | 30906.0382 | 91448 | -33.7888 | 2.3449 | 5 | 0 | 3.9183 | 0 | 0 | 0 | 0 | 0 | 0 | 0 | 0 | 0 | 0 | 0 | 0 | 0 | 0 | 0 | 0 | 0 | 0 | 0 | 0 | 0 | 0 | 0 | 0 | 0 | 0 | 40.5484 | 0 | 0 | 31.0199 | 0 | 0 | 0 | 0 | 0 | 0 | 0 | 0 | 0 | 0 | 0 | 0 | 0 | 0 | 24.5134 | 0 | 0 | 0 | 0 | 0
1416 | Position 3 (Full Circle) | 172 | No Classification | 146.8388 | 1.8926 | 11 | 30.5 | 10.6612 | 61.875 | 13.6734 | 20.1774 | 49.5985 | 1.3332 | 31254.764 | 103190 | -44.9035 | -8.041 | 5 | 0 | 2.5695 | 0 | 0 | 0 | 0 | 0 | 0 | 0 | 0 | 0 | 0 | 0 | 0 | 1.1893 | 0 | 0 | 0 | 0 | 0 | 0 | 0 | 0 | 0 | 0 | 0 | 0 | 0 | 2.8171 | 0 | 0 | 20.233 | 0 | 0 | 0 | 0 | 0 | 0 | 0 | 0 | 0 | 0 | 0 | 0 | 0 | 0 | 33.0601 | 0 | 40.1309 | 0 | 0 | 0
1417 | Position 3 (Full Circle) | 172 | Calaverite | 189.1961 | 2.4824 | 15.5 | 14.5 | 10.8173 | 122.3438 | 15.5207 | 26.8525 | 61.0303 | 1.5666 | 30945.9552 | 98594 | -45.0296 | -8.054 | 5 | 0 | 2.9503 | 0 | 0 | 0 | 0 | 0 | 0 | 0 | 0 | 0 | 0 | 0 | 0 | 1.3619 | 0 | 0 | 0 | 0 | 0 | 0 | 0 | 0 | 0 | 0 | 0 | 0 | 0 | 0 | 0 | 0 | 53.4795 | 0 | 0 | 0 | 0 | 0 | 0 | 0 | 0 | 0 | 0 | 0 | 0 | 0 | 0 | 42.2084 | 0 | 0 | 0 | 0 | 0
1418 | Position 3 (Full Circle) | 172 | Calaverite | 89.8489 | 1.887 | 13.5 | 9.5 | 8.01 | 39.375 | 10.6958 | 15.1152 | 37.5073 | 1.246 | 29972.2229 | 88510 | -45.178 | -8.201 | 5 | 0 | 3.8843 | 0 | 0 | 0 | 0 | 0 | 0 | 0 | 0 | 0 | 0 | 0 | 0 | 1.6144 | 0 | 0 | 0 | 0 | 0 | 0 | 0 | 0 | 0 | 0 | 0 | 0 | 0 | 0 | 0 | 0 | 54.0803 | 0 | 0 | 0 | 0 | 0 | 0 | 0 | 0 | 0 | 0 | 0 | 0 | 0 | 0 | 40.4209 | 0 | 0 | 0 | 0 | 0
1419 | Position 3 (Full Circle) | 172 | Poss Hessite | 352.4644 | 1.6424 | 30 | 9.5 | 18.5503 | 175.7812 | 21.1842 | 30.4667 | 79.8664 | 1.4401 | 31788.1996 | 94936 | -45.2685 | -8.0724 | 5 | 0 | 2.3324 | 0 | 0 | 0 | 0 | 0 | 0 | 0 | 0 | 0 | 0 | 0 | 0 | 1.2793 | 0 | 0 | 0 | 0 | 0 | 0 | 0 | 0 | 0 | 0 | 0 | 0 | 0 | 31.8757 | 0 | 0 | 36.3187 | 0 | 0 | 0 | 0 | 0 | 0 | 0 | 0 | 0 | 0 | 0 | 0 | 0 | 0 | 28.1939 | 0 | 0 | 0 | 0 | 0
1420 | Position 3 (Full Circle) | 172 | No Classification | 5.3909 | 1.2805 | 2.5 | 1.5 | 2.5333 | 37.9688 | 2.6199 | 3.244 | 8.2001 | 0.99258 | 17925.5714 | 20796 | -45.1655 | -7.8897 | 5 | 0 | 3.0824 | 0 | 0 | 0 | 0 | 48.7708 | 0 | 0 | 0 | 0 | 0 | 0 | 0 | 39.8388 | 0 | 0 | 4.1534 | 0 | 0 | 0 | 0 | 0 | 0 | 0 | 0 | 0 | 0 | 0 | 0 | 0 | 4.1545 | 0 | 0 | 0 | 0 | 0 | 0 | 0 | 0 | 0 | 0 | 0 | 0 | 0 | 0 | 0 | 0 | 0 | 0 | 0 | 0
1421 | Position 3 (Full Circle) | 173 | No Classification | 28.4949 | 1.9181 | 8.5 | 0.5 | 4.56 | 170.1562 | 6.0234 | 8.7464 | 21.3202 | 1.2694 | 29126.0811 | 98128 | -44.5307 | 4.8445 | 5 | 0 | 4.163 | 0 | 0 | 0 | 0 | 0 | 0 | 0 | 0 | 0 | 0 | 0 | 0 | 1.2446 | 0 | 0 | 0 | 0 | 0 | 0 | 0 | 0 | 0 | 0 | 0 | 0 | 0 | 16.1895 | 0 | 0 | 9.5767 | 0 | 0 | 0 | 0 | 0 | 0 | 0 | 0 | 0 | 0 | 0 | 0 | 0 | 0 | 68.8263 | 0 | 0 | 0 | 0 | 0
1422 | Position 3 (Full Circle) | 173 | No Classification | 20.7936 | 1.5908 | 4.5 | 7.5 | 4.56 | 64.6875 | 5.1454 | 7.254 | 18.3216 | 1.2847 | 16549.1975 | 18321 | -44.5327 | 5.0943 | 5 | 0 | 3.3862 | 0 | 0 | 0 | 0 | 38.0382 | 0 | 0 | 0 | 0 | 0 | 0 | 0 | 30.5807 | 0 | 0 | 27.9949 | 0 | 0 | 0 | 0 | 0 | 0 | 0 | 0 | 0 | 0 | 0 | 0 | 0 | 0 | 0 | 0 | 0 | 0 | 0 | 0 | 0 | 0 | 0 | 0 | 0 | 0 | 0 | 0 | 0 | 0 | 0 | 0 | 0 | 0
1423 | Position 3 (Full Circle) | 174 | No Classification | 80.864 | 1.9382 | 7 | 14.5 | 7.6213 | 112.5 | 10.1469 | 14.7715 | 36.0804 | 1.2811 | 28450.7683 | 20554 | -49.2528 | 5.4246 | 5 | 0 | 15.3239 | 0 | 0 | 0 | 0 | 0 | 0 | 0 | 0 | 14.8812 | 0 | 0 | 0 | 2.0806 | 0 | 0 | 0 | 0 | 0 | 0 | 0 | 0 | 0 | 0 | 0 | 0 | 0 | 0 | 0 | 0 | 0 | 0 | 0 | 0 | 0 | 0 | 0 | 0 | 0 | 0 | 0 | 67.7144 | 0 | 0 | 0 | 0 | 0 | 0 | 0 | 0 | 0
1424 | Position 3 (Full Circle) | 174 | No Classification | 3.594 | 1.4577 | 2 | 1.5 | 2.0267 | 120.9375 | 2.1392 | 2.9543 | 7.2394 | 1.1604 | 19088 | 16773 | -48.9898 | 5.4131 | 5 | 0 | 3.5737 | 0 | 0 | 2.151 | 0 | 0 | 0 | 0 | 0 | 0 | 0 | 17.0194 | 0 | 70.3746 | 0 | 6.8814 | 0 | 0 | 0 | 0 | 0 | 0 | 0 | 0 | 0 | 0 | 0 | 0 | 0 | 0 | 0 | 0 | 0 | 0 | 0 | 0 | 0 | 0 | 0 | 0 | 0 | 0 | 0 | 0 | 0 | 0 | 0 | 0 | 0 | 0 | 0
1425 | Position 3 (Full Circle) | 174 | No Classification | 17.7131 | 2.8374 | 3.5 | 2.5 | 3.2926 | 130.7812 | 4.749 | 9.3424 | 20.1947 | 1.8322 | 19309.2464 | 16528 | -49.0003 | 5.4188 | 5 | 0 | 2.7808 | 0 | 0 | 2.5988 | 0 | 0 | 0 | 0 | 0 | 0 | 0 | 17.0813 | 0 | 69.9139 | 0 | 7.6251 | 0 | 0 | 0 | 0 | 0 | 0 | 0 | 0 | 0 | 0 | 0 | 0 | 0 | 0 | 0 | 0 | 0 | 0 | 0 | 0 | 0 | 0 | 0 | 0 | 0 | 0 | 0 | 0 | 0 | 0 | 0 | 0 | 0 | 0 | 0
1426 | Position 3 (Full Circle) | 174 | No Classification | 10.0117 | 1.2122 | 3.5 | 2.5 | 3.5467 | 135 | 3.5703 | 4.2992 | 11.4801 | 1.0475 | 19009.1795 | 89692 | -48.9456 | 5.5257 | 5 | 0 | 2.5863 | 0 | 0 | 0 | 0 | 44.4114 | 0 | 0 | 0 | 0 | 0 | 0 | 0 | 34.3518 | 0 | 0 | 0 | 0 | 0 | 0 | 0 | 0 | 0 | 0 | 0 | 0 | 0 | 2.05 | 0 | 0 | 8.8467 | 0 | 0 | 0 | 0 | 0 | 0 | 0 | 0 | 0 | 0 | 0 | 0 | 0 | 0 | 7.7538 | 0 | 0 | 0 | 0 | 0
1427 | Position 3 (Full Circle) | 174 | No Classification | 19.2533 | 1.5972 | 5 | 8.5 | 5.0157 | 71.7188 | 4.9512 | 8.0111 | 22.1161 | 2.0216 | 18499.28 | 16785 | -48.8016 | 5.4946 | 5 | 0 | 4.4632 | 0 | 0 | 0 | 0 | 0 | 0 | 0 | 0 | 0 | 0 | 0 | 0 | 95.5368 | 0 | 0 | 0 | 0 | 0 | 0 | 0 | 0 | 0 | 0 | 0 | 0 | 0 | 0 | 0 | 0 | 0 | 0 | 0 | 0 | 0 | 0 | 0 | 0 | 0 | 0 | 0 | 0 | 0 | 0 | 0 | 0 | 0 | 0 | 0 | 0 | 0
1428 | Position 3 (Full Circle) | 174 | No Classification | 31.062 | 2.0924 | 8.5 | 4.5 | 4.5944 | 18.2812 | 6.2888 | 9.6133 | 22.9603 | 1.3506 | 17269.8512 | 18524 | -48.8684 | 5.5922 | 5 | 0 | 0 | 0 | 0 | 0 | 0 | 36.239 | 0 | 0 | 0 | 0 | 0 | 0 | 0 | 30.4256 | 0 | 0 | 33.3353 | 0 | 0 | 0 | 0 | 0 | 0 | 0 | 0 | 0 | 0 | 0 | 0 | 0 | 0 | 0 | 0 | 0 | 0 | 0 | 0 | 0 | 0 | 0 | 0 | 0 | 0 | 0 | 0 | 0 | 0 | 0 | 0 | 0 | 0
1429 | Position 3 (Full Circle) | 174 | Calaverite | 495.4524 | 1.5112 | 23 | 26.5 | 22.0615 | 143.4375 | 25.1163 | 33.3398 | 87.9016 | 1.241 | 31455.443 | 96026 | -49.0455 | 5.6039 | 5 | 0 | 2.0249 | 0 | 0 | 0 | 0 | 0 | 0 | 0 | 0 | 0 | 0 | 0 | 0 | 1.1238 | 0 | 0 | 0 | 0 | 0 | 0 | 0 | 0 | 0 | 0 | 0 | 0 | 0 | 0 | 0 | 0 | 55.9025 | 0 | 0 | 0 | 0 | 0 | 0 | 0 | 0 | 0 | 0 | 0 | 0 | 0 | 0 | 40.9488 | 0 | 0 | 0 | 0 | 0
1430 | Position 3 (Full Circle) | 174 | No Classification | 130.9227 | 1.6865 | 16.5 | 9.5 | 10.7559 | 36.5625 | 12.9111 | 18.14 | 45.7557 | 1.2725 | 20648.5745 | 18004 | -48.931 | 5.6449 | 5 | 0 | 0 | 0 | 0 | 0 | 0 | 21.3315 | 0 | 0 | 0 | 0 | 0 | 0 | 0 | 6.1041 | 23.811 | 5.3308 | 0 | 0 | 43.4227 | 0 | 0 | 0 | 0 | 0 | 0 | 0 | 0 | 0 | 0 | 0 | 0 | 0 | 0 | 0 | 0 | 0 | 0 | 0 | 0 | 0 | 0 | 0 | 0 | 0 | 0 | 0 | 0 | 0 | 0 | 0 | 0
1431 | Position 3 (Full Circle) | 174 | No Classification | 109.8724 | 1.3917 | 10.5 | 23.5 | 10.6139 | 120.9375 | 11.8277 | 14.7717 | 41.0487 | 1.2204 | 20662.3014 | 18876 | -49.2937 | 5.6338 | 5 | 0 | 0 | 0 | 0 | 0 | 0 | 23.1959 | 0 | 0 | 0 | 0 | 0 | 0 | 0 | 5.2522 | 27.4207 | 0 | 0 | 0 | 44.1312 | 0 | 0 | 0 | 0 | 0 | 0 | 0 | 0 | 0 | 0 | 0 | 0 | 0 | 0 | 0 | 0 | 0 | 0 | 0 | 0 | 0 | 0 | 0 | 0 | 0 | 0 | 0 | 0 | 0 | 0 | 0 | 0
1432 | Position 3 (Full Circle) | 174 | No Classification | 174.3068 | 1.2536 | 15 | 14.5 | 14.2377 | 125.1562 | 14.8975 | 17.8479 | 49.3654 | 1.1126 | 20352.3991 | 18440 | -49.2156 | 5.6902 | 5 | 0 | 0 | 0 | 0 | 0 | 0 | 24.3445 | 0 | 0 | 0 | 0 | 0 | 0 | 0 | 4.9242 | 28.3612 | 0 | 0 | 0 | 42.3701 | 0 | 0 | 0 | 0 | 0 | 0 | 0 | 0 | 0 | 0 | 0 | 0 | 0 | 0 | 0 | 0 | 0 | 0 | 0 | 0 | 0 | 0 | 0 | 0 | 0 | 0 | 0 | 0 | 0 | 0 | 0 | 0
1433 | Position 3 (Full Circle) | 174 | No Classification | 608.4053 | 1.9333 | 28 | 33.5 | 20.9482 | 43.5938 | 27.8325 | 40.4984 | 99.3618 | 1.2913 | 27271.0312 | 18637 | -49.0516 | 5.7688 | 5 | 0 | 17.8789 | 0 | 0 | 0 | 0 | 0 | 0 | 0 | 0 | 0 | 0 | 0 | 0 | 0 | 0 | 0 | 10.4614 | 0 | 0 | 0 | 0 | 0 | 0 | 0 | 0 | 0 | 0 | 0 | 71.6597 | 0 | 0 | 0 | 0 | 0 | 0 | 0 | 0 | 0 | 0 | 0 | 0 | 0 | 0 | 0 | 0 | 0 | 0 | 0 | 0 | 0 | 0
1434 | Position 3 (Full Circle) | 175 | No Classification | 71.6224 | 1.2467 | 9.5 | 9.5 | 8.8755 | 74.5312 | 9.5495 | 11.0654 | 32.1893 | 1.1512 | 30085.9283 | 21684 | -35.7263 | -4.0873 | 5 | 0 | 4.5729 | 0 | 0 | 0 | 0 | 0 | 0 | 0 | 0 | 0 | 0 | 0 | 0 | 2.0183 | 0 | 0 | 0 | 0 | 0 | 0 | 0 | 0 | 0 | 0 | 0 | 0 | 0 | 0 | 0 | 0 | 33.3544 | 0 | 0 | 0 | 0 | 0 | 0 | 0 | 0 | 0 | 0 | 0 | 0 | 0 | 0 | 0 | 0 | 60.0544 | 0 | 0 | 0
1435 | Position 3 (Full Circle) | 175 | Calaverite | 71.8791 | 1.5106 | 9.5 | 14.5 | 8.8545 | 37.9688 | 9.5666 | 13.3755 | 32.8004 | 1.1911 | 30298.0107 | 91888 | -35.4592 | -3.9406 | 5 | 0 | 2.8644 | 0 | 0 | 0 | 0 | 0 | 0 | 0 | 0 | 0 | 0 | 0 | 0 | 1.2206 | 0 | 0 | 1.3939 | 0 | 0 | 0 | 0 | 0 | 0 | 0 | 0 | 0 | 0 | 0 | 0 | 0 | 54.417 | 0 | 0 | 0 | 0 | 0 | 0 | 0 | 0 | 0 | 0 | 0 | 0 | 0 | 0 | 40.1041 | 0 | 0 | 0 | 0 | 0
1436 | Position 3 (Full Circle) | 175 | Calaverite | 202.0316 | 1.7039 | 20.5 | 8.5 | 12.7029 | 32.3438 | 16.0385 | 21.6446 | 55.5958 | 1.2175 | 31052.7459 | 94376 | -35.4649 | -4.0028 | 5 | 0 | 2.3355 | 0 | 0 | 0 | 0 | 0 | 0 | 0 | 0 | 0 | 0 | 0 | 0 | 1.1072 | 0 | 0 | 0 | 0 | 0 | 0 | 0 | 0 | 0 | 0 | 0 | 0 | 0 | 0 | 0 | 0 | 55.4127 | 0 | 0 | 0 | 0 | 0 | 0 | 0 | 0 | 0 | 0 | 0 | 0 | 0 | 0 | 41.1446 | 0 | 0 | 0 | 0 | 0
1437 | Position 3 (Full Circle) | 175 | No Classification | 30.8053 | 2.0997 | 8.5 | 5.5 | 4.6416 | 28.125 | 6.2628 | 9.7459 | 23.0768 | 1.3757 | 27976.4083 | 20580 | -35.7166 | -4.0798 | 5 | 0 | 10.0783 | 0 | 0 | 3.0247 | 0 | 0 | 0 | 0 | 0 | 0 | 0 | 0 | 0 | 2.3433 | 0 | 0 | 0 | 0 | 0 | 0 | 0 | 0 | 0 | 0 | 0 | 0 | 0 | 0 | 0 | 0 | 30.3027 | 0 | 0 | 0 | 0 | 0 | 0 | 0 | 0 | 0 | 0 | 0 | 0 | 0 | 0 | 0 | 0 | 54.251 | 0 | 0 | 0
1438 | Position 3 (Full Circle) | 175 | No Classification | 212.5568 | 1.4176 | 20 | 18.5 | 14.6933 | 18.2812 | 16.451 | 20.8288 | 54.0723 | 1.0946 | 31296.343 | 26088 | -35.6025 | -3.8557 | 5 | 0 | 0 | 0 | 0 | 0 | 0 | 13.2297 | 0 | 0 | 0 | 0 | 0 | 0 | 0 | 0 | 0 | 0 | 0 | 0 | 0 | 0 | 0 | 0 | 0 | 0 | 0 | 0 | 0 | 0 | 0 | 0 | 0 | 0 | 0 | 0 | 0 | 0 | 0 | 0 | 0 | 0 | 0 | 0 | 0 | 0 | 0 | 0 | 0 | 86.7703 | 0 | 0 | 0
1439 | Position 3 (Full Circle) | 175 | Calaverite | 163.0116 | 2.7437 | 26.5 | 11.5 | 9.5633 | 170.1562 | 14.4067 | 26.2392 | 64.4752 | 2.0293 | 29324.9323 | 92636 | -35.4404 | -3.936 | 5 | 0 | 3.9237 | 0 | 0 | 0 | 0 | 0 | 0 | 0 | 0 | 0 | 0 | 0 | 0 | 1.477 | 0 | 0 | 0 | 0 | 0 | 0 | 0 | 0 | 0 | 0 | 0 | 0 | 0 | 0 | 0 | 0 | 52.4015 | 0 | 0 | 0 | 0 | 0 | 0 | 0 | 0 | 0 | 0 | 0 | 0 | 0 | 0 | 42.1977 | 0 | 0 | 0 | 0 | 0
1440 | Position 3 (Full Circle) | 175 | Calaverite | 32.6023 | 1.1828 | 6.5 | 5.5 | 6.3249 | 61.875 | 6.4429 | 7.4808 | 20.4761 | 1.0234 | 26041.1969 | 91451 | -35.6885 | -3.8554 | 5 | 0 | 8.6382 | 0 | 0 | 0 | 0 | 0 | 0 | 0 | 0 | 0 | 0 | 0 | 0 | 1.2874 | 0 | 0 | 0 | 0 | 0 | 0 | 0 | 0 | 0 | 0 | 0 | 0 | 0 | 0 | 0 | 0 | 49.736 | 0 | 0 | 0 | 0 | 0 | 0 | 0 | 0 | 0 | 0 | 0 | 0 | 0 | 0 | 40.3383 | 0 | 0 | 0 | 0 | 0
1441 | Position 3 (Full Circle) | 176 | Sylvanite | 354.7748 | 1.1883 | 23 | 27.5 | 21.0347 | 161.7188 | 21.2535 | 24.9954 | 76.8677 | 1.3253 | 30651.6715 | 96919 | -37.5425 | -1.503 | 5 | 0 | 3.2206 | 0 | 0 | 0 | 0 | 0 | 0 | 0 | 0 | 0 | 0 | 0 | 0 | 1.486 | 0 | 0 | 0 | 0 | 0 | 0 | 0 | 0 | 0 | 0 | 0 | 0 | 0 | 1.4897 | 0 | 0 | 55.0337 | 0 | 0 | 0 | 0 | 0 | 0 | 0 | 0 | 0 | 0 | 0 | 0 | 0 | 0 | 38.7701 | 0 | 0 | 0 | 0 | 0
1443 | Position 3 (Full Circle) | 176 | No Classification | 7.958 | 2.3166 | 5.5 | 3.5 | 2.4937 | 37.9688 | 3.1832 | 5.7769 | 12.5574 | 1.5768 | 18717.3226 | 15749 | -37.6294 | -1.6138 | 5 | 0 | 4.5628 | 0 | 0 | 2.0008 | 0 | 0 | 0 | 0 | 0 | 0 | 0 | 14.9373 | 0 | 60.4983 | 0 | 7.3124 | 0 | 0 | 0 | 0 | 0 | 0 | 0 | 0 | 0 | 0 | 0 | 0 | 0 | 0 | 0 | 0 | 0 | 0 | 0 | 0 | 0 | 10.6883 | 0 | 0 | 0 | 0 | 0 | 0 | 0 | 0 | 0 | 0 | 0 | 0 | 0
1444 | Position 3 (Full Circle) | 176 | No Classification | 373.258 | 1.5378 | 25 | 21.5 | 21.0715 | 170.1562 | 21.8002 | 32.4029 | 89.5899 | 1.7112 | 31048.7806 | 106880 | -37.8098 | -1.5197 | 5 | 0 | 3.6329 | 0 | 0 | 0 | 0 | 0 | 0 | 0 | 0 | 0 | 0 | 0 | 0 | 0.95708 | 0 | 0 | 0 | 0 | 0 | 0 | 0 | 0 | 0 | 0 | 0 | 0 | 0 | 5.5307 | 0 | 0 | 5.7196 | 0 | 0 | 0 | 0 | 0 | 0 | 0 | 0 | 0 | 0 | 0 | 0 | 0 | 0 | 73.0174 | 0 | 11.1423 | 0 | 0 | 0
1445 | Position 3 (Full Circle) | 176 | Petzite | 2.0537 | 1.7677 | 2.5 | 0.5 | 1.4331 | 36.5625 | 1.617 | 2.5333 | 5.318 | 1.0958 | 29989.375 | 51831 | -37.7423 | -1.4679 | 5 | 0 | 11.7072 | 0 | 0 | 0.64387 | 0 | 1.9739 | 1.1411 | 0 | 0 | 0 | 0 | 0 | 0 | 1.5737 | 0 | 0 | 0 | 0 | 0 | 0 | 0 | 0 | 0 | 0 | 0 | 0 | 0 | 37.7346 | 0 | 0 | 22.8733 | 0 | 0 | 0 | 0 | 0 | 0 | 0 | 0 | 0 | 0 | 0 | 0 | 0 | 0 | 22.3522 | 0 | 0 | 0 | 0 | 0
1446 | Position 3 (Full Circle) | 176 | Sylvanite | 78.0402 | 2.3218 | 13 | 15.5 | 7.6377 | 36.5625 | 9.9681 | 17.7331 | 39.9915 | 1.6308 | 30027.3684 | 89144 | -37.7268 | -1.3844 | 5 | 0 | 3.4493 | 0 | 0 | 0 | 0 | 0 | 0 | 0 | 0 | 0 | 0 | 0 | 0 | 1.4341 | 0 | 0 | 1.9253 | 0 | 0 | 0 | 0 | 0 | 0 | 0 | 0 | 0 | 0 | 9.1956 | 0 | 0 | 51.1418 | 0 | 0 | 0 | 0 | 0 | 0 | 0 | 0 | 0 | 0 | 0 | 0 | 0 | 0 | 32.8539 | 0 | 0 | 0 | 0 | 0
1447 | Position 3 (Full Circle) | 176 | No Classification | 92.9294 | 2.3585 | 17.5 | 20.5 | 7.6497 | 142.0312 | 10.8776 | 18.0418 | 41.4667 | 1.4724 | 27513.4807 | 21427 | -37.7944 | -1.3651 | 5 | 0 | 0 | 0 | 0 | 0 | 0 | 0 | 0 | 0 | 0 | 15.7239 | 0 | 0 | 0 | 2.3055 | 0 | 0 | 0 | 0 | 0 | 0 | 0 | 0 | 0 | 0 | 0 | 0 | 0 | 0 | 0 | 0 | 0 | 0 | 0 | 0 | 0 | 0 | 0 | 0 | 0 | 0 | 0 | 66.3597 | 15.6109 | 0 | 0 | 0 | 0 | 0 | 0 | 0 | 0
1448 | Position 3 (Full Circle) | 176 | No Classification | 119.114 | 1.5068 | 11 | 8.5 | 10.5531 | 112.5 | 12.3151 | 15.9016 | 40.7191 | 1.1077 | 20947.5259 | 18318 | -37.7806 | -1.3284 | 5 | 0 | 0 | 0 | 0 | 0 | 0 | 23.3042 | 0 | 0 | 0 | 0 | 0 | 0 | 0 | 3.4909 | 30.266 | 0 | 0 | 0 | 42.9388 | 0 | 0 | 0 | 0 | 0 | 0 | 0 | 0 | 0 | 0 | 0 | 0 | 0 | 0 | 0 | 0 | 0 | 0 | 0 | 0 | 0 | 0 | 0 | 0 | 0 | 0 | 0 | 0 | 0 | 0 | 0 | 0
1450 | Position 3 (Full Circle) | 177 | No Classification | 31.062 | 2.0372 | 9 | 3.5 | 5.1273 | 67.5 | 6.2888 | 10.445 | 25.7941 | 1.7045 | 18405.5041 | 16047 | -50.4578 | -0.64976 | 5 | 0 | 0 | 0 | 0 | 1.4675 | 0 | 0 | 0 | 0 | 0 | 0 | 0 | 11.4967 | 0 | 87.0359 | 0 | 0 | 0 | 0 | 0 | 0 | 0 | 0 | 0 | 0 | 0 | 0 | 0 | 0 | 0 | 0 | 0 | 0 | 0 | 0 | 0 | 0 | 0 | 0 | 0 | 0 | 0 | 0 | 0 | 0 | 0 | 0 | 0 | 0 | 0 | 0 | 0
1451 | Position 3 (Full Circle) | 177 | No Classification | 13.6057 | 4.562 | 2 | 4.5 | 2.0267 | 99.8438 | 4.1621 | 9.2456 | 18.8843 | 2.0858 | 18976.9623 | 16377 | -50.4468 | -0.6293 | 5 | 0 | 3.4945 | 0 | 0 | 2.1456 | 0 | 0 | 0 | 0 | 0 | 0 | 0 | 10.6401 | 0 | 83.7199 | 0 | 0 | 0 | 0 | 0 | 0 | 0 | 0 | 0 | 0 | 0 | 0 | 0 | 0 | 0 | 0 | 0 | 0 | 0 | 0 | 0 | 0 | 0 | 0 | 0 | 0 | 0 | 0 | 0 | 0 | 0 | 0 | 0 | 0 | 0 | 0 | 0
1453 | Position 3 (Full Circle) | 177 | No Classification | 11.552 | 1.8325 | 5 | 4.5 | 3.2244 | 120.9375 | 3.8352 | 5.9087 | 14.0326 | 1.3565 | 18955.9111 | 16697 | -50.5104 | -0.42944 | 5 | 0 | 3.081 | 0 | 0 | 2.0653 | 0 | 0 | 0 | 0 | 0 | 0 | 0 | 18.8803 | 0 | 67.1152 | 0 | 8.8581 | 0 | 0 | 0 | 0 | 0 | 0 | 0 | 0 | 0 | 0 | 0 | 0 | 0 | 0 | 0 | 0 | 0 | 0 | 0 | 0 | 0 | 0 | 0 | 0 | 0 | 0 | 0 | 0 | 0 | 0 | 0 | 0 | 0 | 0 | 0
1454 | Position 3 (Full Circle) | 177 | No Classification | 1.5403 | 1.2748 | 1.5 | 1.5 | 1.4331 | 33.75 | 1.4004 | 1.8268 | 4.3573 | 0.9809 | 18831.5 | 16206 | -50.5204 | -0.42726 | 5 | 0 | 7.1143 | 0 | 0 | 2.3623 | 0 | 2.5985 | 0 | 0 | 0 | 0 | 0 | 16.9669 | 0 | 63.8357 | 0 | 7.1223 | 0 | 0 | 0 | 0 | 0 | 0 | 0 | 0 | 0 | 0 | 0 | 0 | 0 | 0 | 0 | 0 | 0 | 0 | 0 | 0 | 0 | 0 | 0 | 0 | 0 | 0 | 0 | 0 | 0 | 0 | 0 | 0 | 0 | 0 | 0
1455 | Position 3 (Full Circle) | 177 | No Classification | 237.2011 | 6.6929 | 24 | 14.5 | 6.5563 | 149.0625 | 17.3785 | 43.8806 | 96.0052 | 3.0922 | 20071.8095 | 18986 | -50.3537 | -0.32783 | 5 | 0 | 3.8515 | 0 | 0 | 0 | 0 | 21.4423 | 0 | 0 | 0 | 0 | 0 | 0 | 0 | 31.0552 | 0 | 0 | 0 | 0 | 43.6511 | 0 | 0 | 0 | 0 | 0 | 0 | 0 | 0 | 0 | 0 | 0 | 0 | 0 | 0 | 0 | 0 | 0 | 0 | 0 | 0 | 0 | 0 | 0 | 0 | 0 | 0 | 0 | 0 | 0 | 0 | 0 | 0
1456 | Position 3 (Full Circle) | 178 | No Classification | 11.0386 | 1.2289 | 3.5 | 1.5 | 3.5467 | 125.1562 | 3.749 | 4.3584 | 11.4801 | 0.9501 | 19973 | 91037 | -45.0224 | 6.3471 | 5 | 0 | 2.7259 | 0 | 0 | 0 | 0 | 44.335 | 0 | 0 | 0 | 0 | 0 | 0 | 0 | 35.4784 | 0 | 0 | 0 | 0 | 0 | 0 | 0 | 0 | 0 | 0 | 0 | 0 | 0 | 3.424 | 0 | 0 | 7.6483 | 0 | 0 | 0 | 0 | 0 | 0 | 0 | 0 | 0 | 0 | 0 | 0 | 0 | 0 | 6.3884 | 0 | 0 | 0 | 0 | 0
1457 | Position 3 (Full Circle) | 178 | Petzite | 10.2684 | 1.9303 | 2.5 | 3.5 | 2.8267 | 112.5 | 3.6158 | 5.4566 | 12.8388 | 1.2774 | 29346.675 | 73831 | -44.8728 | 6.4048 | 5 | 0 | 6.989 | 0 | 0 | 0 | 0 | 0 | 0 | 0 | 0 | 0 | 0 | 0 | 0 | 1.949 | 0 | 0 | 0 | 0 | 3.3445 | 0 | 0 | 0 | 0 | 0 | 0 | 0 | 0 | 35.8952 | 0 | 0 | 28.443 | 0 | 0 | 0 | 0 | 0 | 0 | 0 | 0 | 0 | 0 | 0 | 0 | 0 | 0 | 23.3794 | 0 | 0 | 0 | 0 | 0
1458 | Position 3 (Full Circle) | 178 | No Classification | 10.0117 | 1.5723 | 3 | 5.5 | 3.04 | 57.6562 | 3.5703 | 4.7798 | 12.4408 | 1.2302 | 21161.2308 | 16099 | -45.0085 | 6.4018 | 5 | 0 | 3.5516 | 0 | 0 | 3.2203 | 0 | 0 | 0 | 0 | 0 | 0 | 0 | 18.3936 | 0 | 66.6221 | 0 | 8.2123 | 0 | 0 | 0 | 0 | 0 | 0 | 0 | 0 | 0 | 0 | 0 | 0 | 0 | 0 | 0 | 0 | 0 | 0 | 0 | 0 | 0 | 0 | 0 | 0 | 0 | 0 | 0 | 0 | 0 | 0 | 0 | 0 | 0 | 0 | 0
1459 | Position 3 (Full Circle) | 178 | No Classification | 8.9849 | 1.3437 | 3.5 | 1.5 | 3.04 | 150.4688 | 3.3823 | 4.0848 | 10.5194 | 0.98008 | 18444.7143 | 20589 | -44.8919 | 6.4241 | 5 | 0 | 0 | 0 | 0 | 0 | 0 | 48.002 | 0 | 0 | 0 | 0 | 0 | 0 | 0 | 38.6793 | 0 | 0 | 0 | 0 | 0 | 0 | 0 | 0 | 0 | 0 | 0 | 0 | 0 | 5.7008 | 0 | 0 | 3.305 | 0 | 0 | 0 | 0 | 0 | 0 | 0 | 0 | 0 | 0 | 0 | 0 | 0 | 0 | 4.3129 | 0 | 0 | 0 | 0 | 0
1460 | Position 3 (Full Circle) | 178 | No Classification | 8.4715 | 2.7213 | 6 | 2.5 | 2.2496 | 23.9062 | 3.2842 | 6.1218 | 13.2367 | 1.6459 | 19109.8182 | 16674 | -45.185 | 6.4754 | 5 | 0 | 5.1851 | 0 | 0 | 3.0462 | 0 | 0 | 0 | 0 | 0 | 0 | 0 | 0 | 0 | 91.7687 | 0 | 0 | 0 | 0 | 0 | 0 | 0 | 0 | 0 | 0 | 0 | 0 | 0 | 0 | 0 | 0 | 0 | 0 | 0 | 0 | 0 | 0 | 0 | 0 | 0 | 0 | 0 | 0 | 0 | 0 | 0 | 0 | 0 | 0 | 0 | 0 | 0
1461 | Position 3 (Full Circle) | 178 | Calaverite | 80.6073 | 1.3975 | 10 | 15.5 | 9.5163 | 71.7188 | 10.1308 | 13.2988 | 35.7507 | 1.2618 | 31018.0701 | 92984 | -44.9448 | 6.5252 | 5 | 0 | 2.1788 | 0 | 0 | 0 | 0 | 0 | 0 | 0 | 0 | 0 | 0 | 0 | 0 | 1.7399 | 0 | 0 | 0 | 0 | 0 | 0 | 0 | 0 | 0 | 0 | 0 | 0 | 0 | 0 | 0 | 0 | 53.2307 | 0 | 0 | 0 | 0 | 0 | 0 | 0 | 0 | 0 | 0 | 0 | 0 | 0 | 0 | 42.8506 | 0 | 0 | 0 | 0 | 0
1462 | Position 3 (Full Circle) | 178 | No Classification | 18.9966 | 1.6238 | 4.5 | 9.5 | 4.5 | 56.25 | 4.9181 | 7.3072 | 17.3609 | 1.2626 | 20371.3378 | 16431 | -45.1975 | 6.5361 | 5 | 0 | 3.9745 | 0 | 0 | 1.1944 | 0 | 0 | 0 | 0 | 0 | 0 | 0 | 1.3257 | 0 | 93.5054 | 0 | 0 | 0 | 0 | 0 | 0 | 0 | 0 | 0 | 0 | 0 | 0 | 0 | 0 | 0 | 0 | 0 | 0 | 0 | 0 | 0 | 0 | 0 | 0 | 0 | 0 | 0 | 0 | 0 | 0 | 0 | 0 | 0 | 0 | 0 | 0 | 0
1463 | Position 3 (Full Circle) | 178 | Calaverite | 228.7296 | 1.9851 | 25 | 33.5 | 13.5948 | 129.375 | 17.0654 | 26.9865 | 67.8235 | 1.6004 | 31198.4523 | 95161 | -44.8144 | 6.6099 | 5 | 0 | 2.2273 | 0 | 0 | 0 | 0 | 0 | 0 | 0 | 0 | 0 | 0 | 0 | 0 | 0.98624 | 0 | 0 | 2.2386 | 0 | 0 | 0 | 0 | 0 | 0 | 0 | 0 | 0 | 0 | 0 | 0 | 0 | 56.7891 | 0 | 0 | 0 | 0 | 0 | 0 | 0 | 0 | 0 | 0 | 0 | 0 | 0 | 0 | 37.7587 | 0 | 0 | 0 | 0 | 0
1464 | Position 3 (Full Circle) | 178 | No Classification | 300.8654 | 1.5267 | 18 | 8.5 | 15.6019 | 113.9062 | 19.5723 | 23.8187 | 66.0952 | 1.1555 | 31462.163 | 25920 | -44.8546 | 6.6375 | 5 | 0 | 3.6499 | 0 | 0 | 0 | 0 | 12.6316 | 0 | 0 | 0 | 0 | 0 | 0 | 0 | 0 | 0 | 0 | 0 | 0 | 0 | 0 | 0 | 0 | 0 | 0 | 0 | 0 | 0 | 0 | 0 | 0 | 0 | 0 | 0 | 0 | 0 | 0 | 0 | 0 | 0 | 0 | 0 | 0 | 0 | 0 | 0 | 0 | 0 | 83.7186 | 0 | 0 | 0
1465 | Position 3 (Full Circle) | 178 | Poss Hessite | 123.478 | 1.8049 | 13 | 13.5 | 10.3898 | 127.9688 | 12.5386 | 18.7529 | 46.435 | 1.3896 | 30665.4262 | 88185 | -44.7481 | 6.6958 | 5 | 0 | 3.5044 | 0 | 0 | 0 | 0 | 0 | 0 | 0 | 0 | 0 | 0 | 0 | 0 | 0.95667 | 0 | 0 | 0 | 0 | 0 | 0 | 0 | 0 | 0 | 0 | 0 | 0 | 0 | 21.5335 | 0 | 0 | 41.8056 | 0 | 0 | 0 | 0 | 0 | 0 | 0 | 0 | 0 | 0 | 0 | 0 | 0 | 0 | 32.1998 | 0 | 0 | 0 | 0 | 0
1466 | Position 3 (Full Circle) | 178 | No Classification | 1.797 | 1.2018 | 1.5 | 0.5 | 1.52 | 56.25 | 1.5126 | 1.8268 | 4.6387 | 0.95287 | 21004.5714 | 95218 | -44.8734 | 6.6994 | 5 | 0 | 4.3819 | 0 | 0 | 0 | 0 | 38.6807 | 0 | 0 | 0 | 0 | 0 | 0 | 0 | 25.4966 | 0 | 0 | 0 | 0 | 0 | 0 | 0 | 0 | 0 | 0 | 0 | 0 | 0 | 1.7876 | 0 | 0 | 0 | 0 | 0 | 0 | 0 | 0 | 0 | 0 | 0 | 0 | 0 | 0 | 0 | 0 | 0 | 29.6533 | 0 | 0 | 0 | 0 | 0
1467 | Position 3 (Full Circle) | 178 | No Classification | 157.3639 | 1.7079 | 20 | 11.5 | 13.6138 | 11.25 | 14.1549 | 23.2515 | 63.9807 | 2.0701 | 20721.5742 | 16267 | -44.9993 | 6.7074 | 5 | 0 | 0 | 0 | 0 | 0 | 0 | 0 | 0 | 0 | 0 | 0 | 0 | 0 | 0 | 100 | 0 | 0 | 0 | 0 | 0 | 0 | 0 | 0 | 0 | 0 | 0 | 0 | 0 | 0 | 0 | 0 | 0 | 0 | 0 | 0 | 0 | 0 | 0 | 0 | 0 | 0 | 0 | 0 | 0 | 0 | 0 | 0 | 0 | 0 | 0 | 0 | 0
1469 | Position 3 (Full Circle) | 179 | No Classification | 8.7282 | 1.4239 | 3 | 3.5 | 3.04 | 111.0938 | 3.3336 | 4.3288 | 10.9174 | 1.0867 | 19187.1765 | 20951 | -38.7513 | -2.3692 | 5 | 0 | 3.5332 | 0 | 0 | 0 | 0 | 59.3635 | 0 | 0 | 0 | 0 | 0 | 0 | 0 | 37.1033 | 0 | 0 | 0 | 0 | 0 | 0 | 0 | 0 | 0 | 0 | 0 | 0 | 0 | 0 | 0 | 0 | 0 | 0 | 0 | 0 | 0 | 0 | 0 | 0 | 0 | 0 | 0 | 0 | 0 | 0 | 0 | 0 | 0 | 0 | 0 | 0 | 0
1471 | Position 3 (Full Circle) | 179 | No Classification | 203.8286 | 1.451 | 23 | 8.5 | 15.3804 | 50.625 | 16.1097 | 22.3163 | 61.991 | 1.5003 | 30674.7758 | 23314 | -38.2884 | -2.4822 | 5 | 0 | 3.1379 | 0 | 0 | 0 | 0 | 0 | 0 | 0 | 0 | 0 | 0 | 0 | 0 | 0 | 0 | 0 | 0 | 0 | 0 | 0 | 0 | 0 | 0 | 0 | 0 | 0 | 0 | 0 | 0 | 0 | 34.138 | 0 | 0 | 0 | 0 | 0 | 0 | 0 | 0 | 0 | 0 | 0 | 0 | 0 | 0 | 0 | 0 | 62.724 | 0 | 0 | 0
1472 | Position 3 (Full Circle) | 179 | No Classification | 124.2482 | 1.8273 | 12.5 | 21.5 | 10.481 | 127.9688 | 12.5777 | 19.1524 | 46.9978 | 1.4147 | 29277.3678 | 109539 | -38.6561 | -2.4429 | 5 | 0 | 7.0069 | 0 | 0 | 0 | 0 | 0 | 0 | 0 | 0 | 0 | 0 | 0 | 0 | 1.2532 | 0 | 0 | 0 | 0 | 0 | 0 | 0 | 0 | 0 | 0 | 0 | 0 | 0 | 5.5651 | 0 | 0 | 4.3314 | 0 | 0 | 0 | 0 | 0 | 0 | 0 | 0 | 0 | 0 | 0 | 0 | 0 | 0 | 69.607 | 0 | 12.2364 | 0 | 0 | 0
1473 | Position 3 (Full Circle) | 179 | Calaverite | 200.7481 | 1.4682 | 14 | 14.5 | 14.1867 | 71.7188 | 15.9875 | 20.8288 | 56.042 | 1.245 | 31463.8453 | 94827 | -38.3557 | -2.3699 | 5 | 0 | 2.2133 | 0 | 0 | 0 | 0 | 0 | 0 | 0 | 0 | 0 | 0 | 0 | 0 | 1.1587 | 0 | 0 | 0 | 0 | 0 | 0 | 0 | 0 | 0 | 0 | 0 | 0 | 0 | 0 | 0 | 0 | 54.3013 | 0 | 0 | 0 | 0 | 0 | 0 | 0 | 0 | 0 | 0 | 0 | 0 | 0 | 0 | 42.3266 | 0 | 0 | 0 | 0 | 0
1474 | Position 3 (Full Circle) | 179 | No Classification | 4.8775 | 1.178 | 2.5 | 1.5 | 2.5079 | 30.9375 | 2.492 | 2.9543 | 7.6373 | 0.95164 | 23055.4211 | 86256 | -38.3034 | -2.3493 | 5 | 0 | 4.7622 | 0 | 0 | 0 | 0 | 42.8301 | 0 | 0 | 0 | 0 | 0 | 0 | 0 | 30.0363 | 0 | 0 | 0 | 0 | 0 | 0 | 0 | 0 | 0 | 0 | 0 | 0 | 0 | 1.4795 | 0 | 0 | 0 | 0 | 0 | 0 | 0 | 0 | 0 | 0 | 0 | 0 | 0 | 0 | 0 | 0 | 0 | 20.8919 | 0 | 0 | 0 | 0 | 0
1475 | Position 3 (Full Circle) | 179 | No Classification | 3.0805 | 1.7949 | 1.5 | 1.5 | 1.52 | 112.5 | 1.9805 | 2.7283 | 6.2787 | 1.0184 | 17195.0833 | 19660 | -38.5762 | -2.3704 | 5 | 0 | 3.56 | 0 | 0 | 0 | 0 | 41.1978 | 0 | 0 | 0 | 0 | 0 | 0 | 0 | 25.6808 | 0 | 0 | 19.7391 | 0 | 9.8223 | 0 | 0 | 0 | 0 | 0 | 0 | 0 | 0 | 0 | 0 | 0 | 0 | 0 | 0 | 0 | 0 | 0 | 0 | 0 | 0 | 0 | 0 | 0 | 0 | 0 | 0 | 0 | 0 | 0 | 0 | 0 | 0
1476 | Position 3 (Full Circle) | 179 | Calaverite | 224.6222 | 1.7706 | 16.5 | 21.5 | 14.0794 | 127.9688 | 16.9115 | 24.9292 | 60.6324 | 1.3024 | 31688.8149 | 97064 | -38.3872 | -2.3169 | 5 | 0 | 2.2186 | 0 | 0 | 0 | 0 | 0 | 0 | 0 | 0 | 0 | 0 | 0 | 0 | 1.0166 | 0 | 0 | 1.2033 | 0 | 0 | 0 | 0 | 0 | 0 | 0 | 0 | 0 | 0 | 0 | 0 | 0 | 55.5053 | 0 | 0 | 0 | 0 | 0 | 0 | 0 | 0 | 0 | 0 | 0 | 0 | 0 | 0 | 40.0562 | 0 | 0 | 0 | 0 | 0
1477 | Position 3 (Full Circle) | 180 | No Classification | 2.5671 | 1.9437 | 2.5 | 2.5 | 1.52 | 30.9375 | 1.8079 | 2.9543 | 7.2394 | 1.6246 | 16320.1 | 20383 | -35.7015 | 6.2944 | 5 | 0 | 3.7774 | 0 | 0 | 0 | 0 | 52.0377 | 0 | 0 | 0 | 0 | 0 | 0 | 0 | 44.1849 | 0 | 0 | 0 | 0 | 0 | 0 | 0 | 0 | 0 | 0 | 0 | 0 | 0 | 0 | 0 | 0 | 0 | 0 | 0 | 0 | 0 | 0 | 0 | 0 | 0 | 0 | 0 | 0 | 0 | 0 | 0 | 0 | 0 | 0 | 0 | 0 | 0
1480 | Position 3 (Full Circle) | 180 | Poss Hessite | 5.1342 | 1.5811 | 2 | 1.5 | 2.0267 | 71.7188 | 2.5568 | 3.2044 | 7.9187 | 0.97191 | 23576.15 | 86152 | -35.5039 | 6.4662 | 5 | 0 | 6.7623 | 0 | 0 | 0 | 0 | 26.6021 | 0 | 0 | 0 | 0 | 0 | 0 | 0 | 20.0466 | 0 | 0 | 0 | 0 | 0 | 0 | 0 | 0 | 0 | 0 | 0 | 0 | 0 | 20.6917 | 0 | 0 | 13.9754 | 0 | 0 | 0 | 0 | 0 | 0 | 0 | 0 | 0 | 0 | 0 | 0 | 0 | 0 | 11.922 | 0 | 0 | 0 | 0 | 0
1481 | Position 3 (Full Circle) | 180 | Au - Ag | 430.2478 | 1.2218 | 26 | 20.5 | 22.529 | 172.9688 | 23.4053 | 27.5264 | 85.2527 | 1.3443 | 31797.9779 | 110507 | -35.6419 | 6.4434 | 5 | 0 | 3.0273 | 0 | 0 | 0 | 0 | 0 | 0 | 0 | 0 | 0 | 0 | 0 | 0 | 0 | 0 | 0 | 0 | 0 | 0 | 0 | 0 | 0 | 0 | 0 | 0 | 0 | 0 | 5.9386 | 0 | 0 | 0 | 0 | 0 | 0 | 0 | 0 | 0 | 0 | 0 | 0 | 0 | 0 | 0 | 0 | 0 | 91.0342 | 0 | 0 | 0 | 0 | 0
1482 | Position 3 (Full Circle) | 180 | No Classification | 169.686 | 1.7865 | 20 | 12.5 | 12.8126 | 28.125 | 14.6987 | 22.8893 | 74.0339 | 2.5704 | 20017.9546 | 16013 | -35.6068 | 6.1761 | 5 | 0 | 5.239 | 0 | 0 | 1.4318 | 0 | 0 | 0 | 0 | 0 | 0 | 0 | 16.2265 | 0 | 77.1027 | 0 | 0 | 0 | 0 | 0 | 0 | 0 | 0 | 0 | 0 | 0 | 0 | 0 | 0 | 0 | 0 | 0 | 0 | 0 | 0 | 0 | 0 | 0 | 0 | 0 | 0 | 0 | 0 | 0 | 0 | 0 | 0 | 0 | 0 | 0 | 0 | 0
1483 | Position 3 (Full Circle) | 180 | Calaverite | 60.8405 | 1.3944 | 11 | 7.5 | 7.8605 | 33.75 | 8.8014 | 10.9609 | 28.7927 | 1.0843 | 30803.7511 | 89325 | -35.5542 | 6.2177 | 5 | 0 | 2.2961 | 0 | 0 | 0 | 0 | 2.5243 | 0 | 0 | 0 | 0 | 0 | 0 | 0 | 2.0826 | 0 | 0 | 0 | 0 | 0 | 0 | 0 | 0 | 0 | 0 | 0 | 0 | 0 | 0 | 0 | 0 | 52.7622 | 0 | 0 | 0 | 0 | 0 | 0 | 0 | 0 | 0 | 0 | 0 | 0 | 0 | 0 | 40.3348 | 0 | 0 | 0 | 0 | 0
1484 | Position 3 (Full Circle) | 180 | No Classification | 2.8238 | 1.25 | 2 | 1.5 | 2.0267 | 36.5625 | 1.8962 | 2.5333 | 6.2787 | 1.1109 | 16404.8182 | 20373 | -35.5097 | 6.2945 | 5 | 0 | 3.9331 | 0 | 0 | 0 | 0 | 52.2013 | 0 | 0 | 0 | 0 | 0 | 0 | 0 | 43.8656 | 0 | 0 | 0 | 0 | 0 | 0 | 0 | 0 | 0 | 0 | 0 | 0 | 0 | 0 | 0 | 0 | 0 | 0 | 0 | 0 | 0 | 0 | 0 | 0 | 0 | 0 | 0 | 0 | 0 | 0 | 0 | 0 | 0 | 0 | 0 | 0 | 0
1485 | Position 3 (Full Circle) | 180 | No Classification | 238.2279 | 1.397 | 17 | 21.5 | 16.7692 | 68.9062 | 17.4161 | 23.4267 | 61.8745 | 1.2789 | 31927.0172 | 26580 | -35.2663 | 6.3652 | 5 | 0 | 0 | 0 | 0 | 0 | 0 | 11.243 | 0 | 0 | 0 | 0 | 0 | 0 | 0 | 0 | 0 | 0 | 0 | 0 | 0 | 0 | 0 | 0 | 0 | 0 | 0 | 0 | 0 | 0 | 0 | 0 | 0 | 0 | 0 | 0 | 0 | 0 | 0 | 0 | 0 | 0 | 0 | 0 | 0 | 0 | 0 | 0 | 0 | 88.757 | 0 | 0 | 0
1486 | Position 3 (Full Circle) | 180 | Calaverite | 195.6139 | 1.2404 | 18.5 | 14.5 | 16.0917 | 23.9062 | 15.7817 | 19.9603 | 57.3523 | 1.3381 | 31245.2218 | 89667 | -35.6618 | 6.4575 | 5 | 0 | 2.1868 | 0 | 0 | 0 | 0 | 0 | 0 | 0 | 0 | 0 | 0 | 0 | 0 | 0 | 0 | 0 | 0 | 0 | 0 | 0 | 0 | 0 | 0 | 0 | 0 | 0 | 0 | 0 | 0 | 0 | 56.1635 | 0 | 0 | 0 | 0 | 0 | 0 | 0 | 0 | 0 | 0 | 0 | 0 | 0 | 0 | 41.6497 | 0 | 0 | 0 | 0 | 0
1487 | Position 3 (Full Circle) | 181 | No Classification | 7.7013 | 1.8974 | 2.5 | 1.5 | 2.5333 | 71.7188 | 3.1314 | 4.8066 | 12.276 | 1.5572 | 15837.3 | 20190 | -33.984 | 2.9901 | 5 | 0 | 0 | 0 | 0 | 0 | 0 | 51.854 | 0 | 0 | 0 | 0 | 0 | 0 | 0 | 44.1194 | 0 | 0 | 0 | 0 | 4.0266 | 0 | 0 | 0 | 0 | 0 | 0 | 0 | 0 | 0 | 0 | 0 | 0 | 0 | 0 | 0 | 0 | 0 | 0 | 0 | 0 | 0 | 0 | 0 | 0 | 0 | 0 | 0 | 0 | 0 | 0 | 0 | 0
1488 | Position 3 (Full Circle) | 181 | No Classification | 3.0805 | 1.6293 | 2.5 | 2.5 | 1.8133 | 30.9375 | 1.9805 | 2.9543 | 6.958 | 1.2506 | 16311.5833 | 19616 | -34.1785 | 3.138 | 5 | 0 | 4.0054 | 0 | 0 | 0 | 0 | 48.2245 | 0 | 0 | 0 | 0 | 0 | 0 | 0 | 39.3915 | 0 | 0 | 8.3787 | 0 | 0 | 0 | 0 | 0 | 0 | 0 | 0 | 0 | 0 | 0 | 0 | 0 | 0 | 0 | 0 | 0 | 0 | 0 | 0 | 0 | 0 | 0 | 0 | 0 | 0 | 0 | 0 | 0 | 0 | 0 | 0 | 0 | 0
1491 | Position 3 (Full Circle) | 181 | Calaverite | 215.6373 | 1.4806 | 22.5 | 20.5 | 14.6185 | 73.125 | 16.5698 | 21.6438 | 59.74 | 1.317 | 31351.5 | 95336 | -33.9917 | 2.9609 | 5 | 0 | 2.3862 | 0 | 0 | 0 | 0 | 0 | 0 | 0 | 0 | 0 | 0 | 0 | 0 | 0 | 0 | 0 | 1.4496 | 0 | 0 | 0 | 0 | 0 | 0 | 0 | 0 | 0 | 0 | 0 | 0 | 0 | 52.6725 | 0 | 0 | 0 | 0 | 0 | 0 | 0 | 0 | 0 | 0 | 0 | 0 | 0 | 0 | 43.4917 | 0 | 0 | 0 | 0 | 0
1493 | Position 3 (Full Circle) | 181 | No Classification | 7.1879 | 1.2018 | 3 | 2.5 | 3.04 | 146.25 | 3.0252 | 3.6536 | 10.5194 | 1.2251 | 16097.4286 | 20109 | -33.9895 | 2.9929 | 5 | 0 | 0 | 0 | 0 | 0 | 0 | 54.7855 | 0 | 0 | 0 | 0 | 0 | 0 | 0 | 45.2145 | 0 | 0 | 0 | 0 | 0 | 0 | 0 | 0 | 0 | 0 | 0 | 0 | 0 | 0 | 0 | 0 | 0 | 0 | 0 | 0 | 0 | 0 | 0 | 0 | 0 | 0 | 0 | 0 | 0 | 0 | 0 | 0 | 0 | 0 | 0 | 0 | 0
1495 | Position 3 (Full Circle) | 181 | Calaverite | 252.8604 | 2.336 | 13.5 | 33.5 | 13.68 | 92.8125 | 17.943 | 31.9561 | 72.1125 | 1.6366 | 31820.0376 | 100664 | -33.7562 | 3.055 | 5 | 0 | 1.278 | 0 | 0 | 0 | 0 | 0 | 0 | 0 | 0 | 0 | 0 | 0 | 0 | 0 | 0 | 0 | 0 | 0 | 0 | 0 | 0 | 0 | 0 | 0 | 0 | 0 | 0 | 0 | 0 | 0 | 56.3613 | 0 | 0 | 0 | 0 | 0 | 0 | 0 | 0 | 0 | 0 | 0 | 0 | 0 | 0 | 42.3606 | 0 | 0 | 0 | 0 | 0
1496 | Position 3 (Full Circle) | 181 | No Classification | 4.3641 | 1.1662 | 2.5 | 1.5 | 2.5333 | 149.0625 | 2.3572 | 2.9543 | 7.9187 | 1.1434 | 16324.8824 | 19863 | -34.1866 | 3.1378 | 5 | 0 | 4.0842 | 0 | 0 | 0 | 0 | 51.2658 | 0 | 0 | 0 | 0 | 0 | 0 | 0 | 38.0667 | 0 | 0 | 6.5833 | 0 | 0 | 0 | 0 | 0 | 0 | 0 | 0 | 0 | 0 | 0 | 0 | 0 | 0 | 0 | 0 | 0 | 0 | 0 | 0 | 0 | 0 | 0 | 0 | 0 | 0 | 0 | 0 | 0 | 0 | 0 | 0 | 0 | 0
1497 | Position 3 (Full Circle) | 182 | Petzite | 1.5403 | 1.8028 | 1 | 0.5 | 1.0133 | 123.75 | 1.4004 | 1.8268 | 4.2407 | 0.92913 | 25406.3333 | 81664 | -38.0933 | -0.47823 | 5 | 0 | 15.2008 | 0 | 0 | 0.5146 | 0 | 1.5776 | 0 | 0 | 0 | 0 | 0 | 0 | 0 | 2.1964 | 0 | 0 | 2.0268 | 0 | 0 | 0 | 0 | 0 | 0 | 0 | 0 | 0 | 0 | 36.1158 | 0 | 0 | 22.7382 | 0 | 0 | 0 | 0 | 0 | 0 | 0 | 0 | 0 | 0 | 0 | 0 | 0 | 0 | 19.6298 | 0 | 0 | 0 | 0 | 0
1498 | Position 3 (Full Circle) | 182 | No Classification | 2.8238 | 1.6666 | 2 | 1.5 | 1.52 | 143.4375 | 1.8962 | 2.5333 | 5.8808 | 0.97458 | 16910.0909 | 20466 | -38.0194 | -0.38405 | 5 | 0 | 3.8016 | 0 | 0 | 0 | 0 | 52.9865 | 0 | 0 | 0 | 0 | 0 | 0 | 0 | 43.2119 | 0 | 0 | 0 | 0 | 0 | 0 | 0 | 0 | 0 | 0 | 0 | 0 | 0 | 0 | 0 | 0 | 0 | 0 | 0 | 0 | 0 | 0 | 0 | 0 | 0 | 0 | 0 | 0 | 0 | 0 | 0 | 0 | 0 | 0 | 0 | 0 | 0
1499 | Position 3 (Full Circle) | 182 | No Classification | 5.6476 | 1.2805 | 2.5 | 2.5 | 2.5333 | 37.9688 | 2.6816 | 3.244 | 8.4815 | 1.0136 | 16702.8182 | 20802 | -38.0158 | -0.38098 | 5 | 0 | 0 | 0 | 0 | 0 | 0 | 54.0042 | 0 | 0 | 0 | 0 | 0 | 0 | 0 | 45.9958 | 0 | 0 | 0 | 0 | 0 | 0 | 0 | 0 | 0 | 0 | 0 | 0 | 0 | 0 | 0 | 0 | 0 | 0 | 0 | 0 | 0 | 0 | 0 | 0 | 0 | 0 | 0 | 0 | 0 | 0 | 0 | 0 | 0 | 0 | 0 | 0 | 0
1500 | Position 3 (Full Circle) | 182 | No Classification | 122.7079 | 1.1901 | 13 | 16.5 | 12.4121 | 120.9375 | 12.4995 | 14.7717 | 42.757 | 1.1856 | 20515.8598 | 16731 | -38.4888 | -0.41153 | 5 | 0 | 3.5352 | 0 | 0 | 0 | 0 | 0 | 0 | 0 | 0 | 0 | 0 | 1.9933 | 0 | 94.4715 | 0 | 0 | 0 | 0 | 0 | 0 | 0 | 0 | 0 | 0 | 0 | 0 | 0 | 0 | 0 | 0 | 0 | 0 | 0 | 0 | 0 | 0 | 0 | 0 | 0 | 0 | 0 | 0 | 0 | 0 | 0 | 0 | 0 | 0 | 0 | 0 | 0
1501 | Position 3 (Full Circle) | 182 | Au - Ag | 183.8052 | 1.941 | 20.5 | 12.5 | 13.6142 | 57.6562 | 15.298 | 26.4244 | 71.7828 | 2.2309 | 31076.8101 | 102582 | -38.4662 | -0.30556 | 5 | 0 | 4.583 | 0 | 0 | 0 | 0 | 0 | 0 | 0 | 0 | 0 | 0 | 0 | 0 | 1.8683 | 0 | 0 | 0 | 0 | 0 | 0 | 0 | 0 | 0 | 0 | 0 | 0 | 0 | 6.2208 | 0 | 0 | 0 | 0 | 0 | 0 | 0 | 0 | 0 | 0 | 0 | 0 | 0 | 0 | 0 | 0 | 0 | 87.3278 | 0 | 0 | 0 | 0 | 0
1502 | Position 3 (Full Circle) | 182 | No Classification | 80.6073 | 1.7016 | 13 | 6.5 | 10.1409 | 40.7812 | 10.1308 | 17.2557 | 45.7557 | 2.0668 | 20780.8025 | 15782 | -37.9969 | -0.4689 | 5 | 0 | 4.8071 | 0 | 0 | 3.6412 | 0 | 0 | 0 | 0 | 0 | 0 | 0 | 17.2715 | 0 | 66.0873 | 0 | 8.193 | 0 | 0 | 0 | 0 | 0 | 0 | 0 | 0 | 0 | 0 | 0 | 0 | 0 | 0 | 0 | 0 | 0 | 0 | 0 | 0 | 0 | 0 | 0 | 0 | 0 | 0 | 0 | 0 | 0 | 0 | 0 | 0 | 0 | 0 | 0
1503 | Position 3 (Full Circle) | 182 | Au - Ag | 102.9412 | 1.4703 | 13.5 | 11.5 | 9.753 | 147.6562 | 11.4485 | 14.3394 | 38.0701 | 1.1204 | 31526.0798 | 109094 | -38.2639 | -0.48356 | 5 | 0 | 3.4987 | 0 | 0 | 0 | 0 | 0 | 0 | 0 | 0 | 0 | 0 | 0 | 0 | 1.4657 | 0 | 0 | 0 | 0 | 0 | 0 | 0 | 0 | 0 | 0 | 0 | 0 | 0 | 6.7301 | 0 | 0 | 0 | 0 | 0 | 0 | 0 | 0 | 0 | 0 | 0 | 0 | 0 | 0 | 0 | 0 | 0 | 88.3056 | 0 | 0 | 0 | 0 | 0
1504 | Position 3 (Full Circle) | 182 | Petzite | 267.7497 | 1.2299 | 19 | 20.5 | 17.4812 | 123.75 | 18.4637 | 21.5005 | 60.0696 | 1.0724 | 31266.069 | 97714 | -38.3427 | -0.43212 | 5 | 0 | 3.8611 | 0 | 0 | 0 | 0 | 0 | 0 | 0 | 0 | 0 | 0 | 0 | 0 | 0.70637 | 0 | 0 | 0 | 0 | 0 | 0 | 0 | 0 | 0 | 0 | 0 | 0 | 0 | 31.7147 | 0 | 0 | 30.0575 | 0 | 0 | 0 | 0 | 0 | 0 | 0 | 0 | 0 | 0 | 0 | 0 | 0 | 0 | 18.1581 | 0 | 15.5022 | 0 | 0 | 0
1505 | Position 3 (Full Circle) | 182 | No Classification | 3.594 | 1.2692 | 2.5 | 2.5 | 2.1496 | 112.5 | 2.1392 | 2.7283 | 7.0746 | 1.1082 | 18960 | 19350 | -38.0694 | -0.28614 | 5 | 0 | 11.7759 | 0 | 0 | 0 | 0 | 41.1321 | 0 | 0 | 0 | 1.2249 | 0 | 0 | 0 | 32.1644 | 0 | 0 | 0 | 0 | 0 | 0 | 0 | 0 | 0 | 0 | 0 | 0 | 0 | 0 | 0 | 0 | 0 | 0 | 0 | 0 | 0 | 0 | 0 | 0 | 0 | 0 | 0 | 13.7027 | 0 | 0 | 0 | 0 | 0 | 0 | 0 | 0 | 0
1506 | Position 3 (Full Circle) | 182 | Calaverite | 235.4041 | 1.5365 | 22 | 7.5 | 14.8136 | 16.875 | 17.3126 | 22.7605 | 59.5551 | 1.199 | 31644.4308 | 96551 | -38.1675 | -0.36374 | 5 | 0 | 1.9575 | 0 | 0 | 0 | 0 | 0 | 0 | 0 | 0 | 0 | 0 | 0 | 0 | 0.88284 | 0 | 0 | 0 | 0 | 0 | 0 | 0 | 0 | 0 | 0 | 0 | 0 | 0 | 0 | 0 | 0 | 54.2404 | 0 | 0 | 0 | 0 | 0 | 0 | 0 | 0 | 0 | 0 | 0 | 0 | 0 | 0 | 42.9192 | 0 | 0 | 0 | 0 | 0
1507 | Position 3 (Full Circle) | 182 | Calaverite | 107.8187 | 1.384 | 13.5 | 12.5 | 11.0132 | 158.9062 | 11.7166 | 15.2419 | 48.8709 | 1.7628 | 29820.769 | 89309 | -38.1348 | -0.2533 | 5 | 0 | 3.3552 | 0 | 0 | 0 | 0 | 0 | 0 | 0 | 0 | 0 | 0 | 0 | 0 | 5.1517 | 0 | 0 | 0 | 0 | 0 | 0 | 0 | 0 | 0 | 0 | 0 | 0 | 0 | 0 | 0 | 0 | 48.4443 | 0 | 0 | 0 | 0 | 0 | 0 | 0 | 0 | 0 | 0 | 0 | 0 | 0 | 0 | 43.0488 | 0 | 0 | 0 | 0 | 0
1508 | Position 3 (Full Circle) | 182 | No Classification | 15.6594 | 1.7562 | 6 | 6.5 | 4.0077 | 30.9375 | 4.4652 | 7.0383 | 18.4381 | 1.7276 | 16942.2951 | 20476 | -38.3016 | -0.25707 | 5 | 0 | 3.7102 | 0 | 0 | 0 | 0 | 51.5019 | 0 | 0 | 0 | 0 | 0 | 0 | 0 | 44.7879 | 0 | 0 | 0 | 0 | 0 | 0 | 0 | 0 | 0 | 0 | 0 | 0 | 0 | 0 | 0 | 0 | 0 | 0 | 0 | 0 | 0 | 0 | 0 | 0 | 0 | 0 | 0 | 0 | 0 | 0 | 0 | 0 | 0 | 0 | 0 | 0 | 0
1509 | Position 3 (Full Circle) | 182 | No Classification | 8.2148 | 2.2684 | 4.5 | 2.5 | 2.4055 | 157.5 | 3.2341 | 5.4566 | 12.1594 | 1.4323 | 19721.9688 | 15981 | -38.1643 | -0.20318 | 5 | 0 | 2.9427 | 0 | 0 | 1.564 | 0 | 0 | 0 | 0 | 0 | 0 | 0 | 18.7253 | 0 | 76.768 | 0 | 0 | 0 | 0 | 0 | 0 | 0 | 0 | 0 | 0 | 0 | 0 | 0 | 0 | 0 | 0 | 0 | 0 | 0 | 0 | 0 | 0 | 0 | 0 | 0 | 0 | 0 | 0 | 0 | 0 | 0 | 0 | 0 | 0 | 0 | 0 | 0
1510 | Position 3 (Full Circle) | 182 | Au - Ag | 101.6576 | 1.6977 | 16.5 | 8.5 | 10.1333 | 14.0625 | 11.3769 | 17.2038 | 44.1639 | 1.5268 | 30075.7247 | 104335 | -38.0999 | -0.17733 | 5 | 0 | 3.1453 | 0 | 0 | 0 | 0 | 8.1222 | 0 | 0 | 0 | 0 | 0 | 0 | 0 | 5.7872 | 0 | 0 | 0 | 0 | 0 | 0 | 0 | 0 | 0 | 0 | 0 | 0 | 0 | 6.543 | 0 | 0 | 0 | 0 | 0 | 0 | 0 | 0 | 0 | 0 | 0 | 0 | 0 | 0 | 0 | 0 | 0 | 76.4022 | 0 | 0 | 0 | 0 | 0
1511 | Position 3 (Full Circle) | 182 | No Classification | 81.3774 | 1.3255 | 10 | 17.5 | 9.9677 | 122.3438 | 10.179 | 13.2122 | 35.4011 | 1.2255 | 30663.1798 | 21244 | -38.4574 | -0.21072 | 5 | 0 | 0 | 0 | 0 | 0 | 0 | 0 | 0 | 0 | 0 | 12.4999 | 0 | 0 | 0 | 0 | 0 | 0 | 0 | 0 | 0 | 0 | 0 | 0 | 0 | 0 | 0 | 0 | 0 | 0 | 0 | 0 | 0 | 0 | 0 | 0 | 0 | 0 | 0 | 0 | 0 | 0 | 0 | 87.5001 | 0 | 0 | 0 | 0 | 0 | 0 | 0 | 0 | 0
1514 | Position 3 (Full Circle) | 183 | Calaverite | 389.6875 | 1.6945 | 19.5 | 19.5 | 18.6652 | 125.1562 | 22.2748 | 31.6291 | 81.7395 | 1.3644 | 31932.3188 | 96995 | -50.825 | 2.9018 | 5 | 0 | 1.9272 | 0 | 0 | 0 | 0 | 0 | 0 | 0 | 0 | 0 | 0 | 0 | 0 | 1.5895 | 0 | 0 | 1.1167 | 0 | 0 | 0 | 0 | 0 | 0 | 0 | 0 | 0 | 0 | 0 | 0 | 0 | 53.6689 | 0 | 0 | 0 | 0 | 0 | 0 | 0 | 0 | 0 | 0 | 0 | 0 | 0 | 0 | 41.6978 | 0 | 0 | 0 | 0 | 0
1515 | Position 3 (Full Circle) | 183 | No Classification | 379.419 | 2.1337 | 23.5 | 29.5 | 16.0086 | 32.3438 | 21.9793 | 34.1577 | 83.4961 | 1.4622 | 31477.7713 | 93656 | -50.6357 | 3.0125 | 5 | 0 | 2.3315 | 0 | 0 | 0 | 0 | 0 | 0 | 0 | 0 | 0 | 0 | 0 | 0 | 1.1394 | 0 | 0 | 3.6559 | 0 | 0 | 0 | 0 | 0 | 0 | 0 | 0 | 0 | 0 | 10.3835 | 0 | 0 | 53.9642 | 0 | 0 | 0 | 0 | 0 | 0 | 0 | 0 | 0 | 0 | 0 | 0 | 0 | 0 | 28.5255 | 0 | 0 | 0 | 0 | 0
1516 | Position 3 (Full Circle) | 183 | No Classification | 42.1006 | 2.9844 | 6.5 | 13.5 | 4.7927 | 67.5 | 7.3215 | 14.3034 | 31.5583 | 1.8825 | 19680.9695 | 16280 | -50.9822 | 2.819 | 5 | 0 | 2.143 | 0 | 0 | 0 | 0 | 0 | 0 | 0 | 0 | 0 | 0 | 17.1723 | 0 | 80.6847 | 0 | 0 | 0 | 0 | 0 | 0 | 0 | 0 | 0 | 0 | 0 | 0 | 0 | 0 | 0 | 0 | 0 | 0 | 0 | 0 | 0 | 0 | 0 | 0 | 0 | 0 | 0 | 0 | 0 | 0 | 0 | 0 | 0 | 0 | 0 | 0 | 0
1517 | Position 3 (Full Circle) | 183 | No Classification | 355.5449 | 1.6714 | 32 | 16.5 | 18.992 | 171.5625 | 21.2766 | 31.7424 | 79.7016 | 1.4218 | 17863.2383 | 18554 | -50.5635 | 2.9786 | 5 | 0 | 3.3338 | 0 | 0 | 0 | 0 | 36.6383 | 0 | 0 | 0 | 0 | 0 | 0 | 0 | 30.1587 | 0 | 0 | 29.8692 | 0 | 0 | 0 | 0 | 0 | 0 | 0 | 0 | 0 | 0 | 0 | 0 | 0 | 0 | 0 | 0 | 0 | 0 | 0 | 0 | 0 | 0 | 0 | 0 | 0 | 0 | 0 | 0 | 0 | 0 | 0 | 0 | 0 | 0
1518 | Position 3 (Full Circle) | 183 | Au - Ag | 157.3639 | 1.3631 | 12 | 11.5 | 12.5768 | 123.75 | 14.1549 | 17.1441 | 46.7646 | 1.1059 | 30558.708 | 109570 | -50.6376 | 2.9483 | 5 | 0 | 2.9698 | 0 | 0 | 0 | 0 | 5.034 | 0 | 0 | 0 | 0 | 0 | 0 | 0 | 3.3277 | 0 | 0 | 0 | 0 | 0 | 0 | 0 | 0 | 0 | 0 | 0 | 0 | 0 | 7.6558 | 0 | 0 | 0 | 0 | 0 | 0 | 0 | 0 | 0 | 0 | 0 | 0 | 0 | 0 | 0 | 0 | 0 | 81.0127 | 0 | 0 | 0 | 0 | 0
1519 | Position 3 (Full Circle) | 183 | No Classification | 5.9044 | 1.4142 | 2.5 | 0.5 | 2.5333 | 135 | 2.7418 | 3.5827 | 8.7629 | 1.0349 | 19343.3478 | 92580 | -50.898 | 3.0226 | 5 | 0 | 3.1325 | 0 | 0 | 0 | 0 | 41.9776 | 0 | 0 | 0 | 0 | 0 | 0 | 0 | 32.8269 | 0 | 0 | 0 | 0 | 0 | 0 | 0 | 0 | 0 | 0 | 0 | 0 | 0 | 9.5691 | 0 | 0 | 6.9233 | 0 | 0 | 0 | 0 | 0 | 0 | 0 | 0 | 0 | 0 | 0 | 0 | 0 | 0 | 5.5706 | 0 | 0 | 0 | 0 | 0
1520 | Position 3 (Full Circle) | 183 | Poss Hessite | 318.8352 | 1.365 | 22.5 | 17.5 | 17.9134 | 33.75 | 20.1483 | 24.4513 | 69.347 | 1.2003 | 31714.4638 | 95369 | -50.9538 | 2.9821 | 5 | 0 | 2.5394 | 0 | 0 | 0 | 0 | 0 | 0 | 0 | 0 | 0 | 0 | 0 | 0 | 0 | 0 | 0 | 0 | 0 | 0 | 0 | 0 | 0 | 0 | 0 | 0 | 0 | 0 | 20.2689 | 0 | 0 | 43.1359 | 0 | 0 | 0 | 0 | 0 | 0 | 0 | 0 | 0 | 0 | 0 | 0 | 0 | 0 | 34.0559 | 0 | 0 | 0 | 0 | 0
1521 | Position 3 (Full Circle) | 183 | No Classification | 8.7282 | 2.0881 | 5 | 3.5 | 2.5333 | 163.125 | 3.3336 | 5.2897 | 12.5574 | 1.4377 | 17937.1471 | 16290 | -50.8404 | 3.0567 | 5 | 0 | 24.1445 | 0 | 0 | 0 | 0 | 5.9938 | 0 | 0 | 0 | 0 | 0 | 0 | 0 | 4.7651 | 0 | 0 | 0 | 0 | 0 | 0 | 0 | 0 | 0 | 25.4413 | 0 | 0 | 0 | 0 | 0 | 0 | 0 | 0 | 0 | 0 | 0 | 0 | 0 | 0 | 0 | 0 | 0 | 0 | 0 | 0 | 39.6553 | 0 | 0 | 0 | 0 | 0 | 0
1522 | Position 3 (Full Circle) | 183 | No Classification | 8.7282 | 1.7888 | 2.5 | 2.5 | 2.5333 | 63.2812 | 3.3336 | 4.5317 | 10.8008 | 1.0636 | 22884.3529 | 87856 | -50.8213 | 3.1289 | 5 | 0 | 3.596 | 0 | 0 | 0 | 0 | 41.4142 | 0 | 0 | 0 | 0 | 0 | 0 | 0 | 33.085 | 0 | 0 | 0 | 0 | 0 | 0 | 0 | 0 | 0 | 0 | 0 | 0 | 0 | 9.6608 | 0 | 0 | 6.5088 | 0 | 0 | 0 | 0 | 0 | 0 | 0 | 0 | 0 | 0 | 0 | 0 | 0 | 0 | 5.7353 | 0 | 0 | 0 | 0 | 0
1523 | Position 3 (Full Circle) | 184 | No Classification | 336.2916 | 1.8271 | 32 | 15.5 | 16.3111 | 18.2812 | 20.6925 | 29.8021 | 72.9284 | 1.2585 | 31685.7053 | 20463 | -48.7451 | -0.95416 | 5 | 0 | 12.6661 | 0 | 0 | 0 | 0 | 0 | 0 | 0 | 0 | 15.7276 | 0 | 0 | 0 | 0 | 0 | 0 | 0 | 0 | 0 | 0 | 0 | 0 | 0 | 0 | 0 | 0 | 0 | 0 | 0 | 0 | 0 | 0 | 0 | 0 | 0 | 0 | 0 | 0 | 0 | 0 | 0 | 71.6062 | 0 | 0 | 0 | 0 | 0 | 0 | 0 | 0 | 0
1524 | Position 3 (Full Circle) | 184 | No Classification | 53.1392 | 1.8502 | 11 | 8.5 | 6.08 | 171.5625 | 8.2255 | 11.2491 | 29.2389 | 1.2803 | 30331.3237 | 19714 | -48.4983 | -1.1648 | 5 | 0 | 3.723 | 0 | 0 | 0 | 0 | 0 | 0 | 0 | 0 | 0 | 0 | 0 | 0 | 2.3304 | 0 | 0 | 0 | 0 | 0 | 0 | 0 | 0 | 0 | 0 | 0 | 0 | 0 | 0 | 0 | 0 | 34.8786 | 0 | 0 | 0 | 0 | 0 | 0 | 0 | 0 | 0 | 0 | 0 | 0 | 0 | 0 | 0 | 0 | 59.068 | 0 | 0 | 0
1525 | Position 3 (Full Circle) | 184 | Petzite | 98.3204 | 1.6013 | 12.5 | 12.5 | 9.3915 | 122.3438 | 11.1886 | 15.0385 | 38.7494 | 1.2153 | 31091.6527 | 94075 | -48.4948 | -1.1459 | 5 | 0 | 3.3382 | 0 | 0 | 0 | 0 | 0 | 0 | 0 | 0 | 0 | 0 | 0 | 0 | 0.73718 | 0 | 0 | 0 | 0 | 0 | 0 | 0 | 0 | 0 | 0 | 0 | 0 | 0 | 41.3413 | 0 | 0 | 30.0145 | 0 | 0 | 0 | 0 | 0 | 0 | 0 | 0 | 0 | 0 | 0 | 0 | 0 | 0 | 24.5688 | 0 | 0 | 0 | 0 | 0
1526 | Position 3 (Full Circle) | 184 | Petzite | 211.2732 | 1.6439 | 13 | 9.5 | 13.68 | 112.5 | 16.4013 | 22.4882 | 57.2841 | 1.236 | 31461.4872 | 91791 | -48.524 | -1.0947 | 5 | 0 | 2.7534 | 0 | 0 | 0 | 0 | 0 | 0 | 0 | 0 | 0 | 0 | 0 | 0 | 1.6933 | 0 | 0 | 0 | 0 | 0 | 0 | 0 | 0 | 0 | 0 | 0 | 0 | 0 | 41.4458 | 0 | 0 | 30.1435 | 0 | 0 | 0 | 0 | 0 | 0 | 0 | 0 | 0 | 0 | 0 | 0 | 0 | 0 | 23.9639 | 0 | 0 | 0 | 0 | 0
1527 | Position 3 (Full Circle) | 184 | Petzite | 171.483 | 1.6306 | 14 | 11.5 | 11.99 | 149.0625 | 14.7763 | 19.5508 | 50.1812 | 1.1686 | 31330.0284 | 84412 | -48.3882 | -0.97099 | 5 | 0 | 3.7539 | 0 | 0 | 0 | 0 | 0 | 0 | 0 | 0 | 0 | 0 | 0 | 0 | 1.4732 | 0 | 0 | 0 | 0 | 0 | 0 | 0 | 0 | 0 | 0 | 0 | 0 | 0 | 41.1904 | 0 | 0 | 29.5423 | 0 | 0 | 0 | 0 | 0 | 0 | 0 | 0 | 0 | 0 | 0 | 0 | 0 | 0 | 24.0402 | 0 | 0 | 0 | 0 | 0
1528 | Position 3 (Full Circle) | 184 | Calaverite | 253.6306 | 1.5437 | 20 | 7.5 | 17.397 | 54.8438 | 17.9703 | 26.8565 | 69.6766 | 1.5232 | 31407.4423 | 92858 | -48.5886 | -0.96819 | 5 | 0 | 2.1598 | 0 | 0 | 0 | 0 | 0 | 0 | 0 | 0 | 0 | 0 | 0 | 0 | 1.0461 | 0 | 0 | 1.4272 | 0 | 0 | 0 | 0 | 0 | 0 | 0 | 0 | 0 | 0 | 0 | 0 | 0 | 53.9711 | 0 | 0 | 0 | 0 | 0 | 0 | 0 | 0 | 0 | 0 | 0 | 0 | 0 | 0 | 41.3958 | 0 | 0 | 0 | 0 | 0
1529 | Position 3 (Full Circle) | 184 | No Classification | 293.4208 | 1.4368 | 20 | 23.5 | 18.5588 | 75.9375 | 19.3286 | 26.666 | 73.8691 | 1.4799 | 31123.4217 | 100254 | -48.4998 | -0.88267 | 5 | 0 | 3.2705 | 0 | 0 | 0 | 0 | 0 | 0 | 0 | 0 | 0 | 0 | 0 | 0 | 0 | 0 | 0 | 0 | 0 | 0 | 0 | 0 | 0 | 0 | 0 | 0 | 0 | 0 | 6.3339 | 0 | 0 | 27.8696 | 0 | 0 | 0 | 0 | 0 | 0 | 0 | 0 | 0 | 0 | 0 | 0 | 0 | 0 | 16.8151 | 0 | 45.7109 | 0 | 0 | 0
1530 | Position 3 (Full Circle) | 184 | Poss Hessite | 179.6978 | 1.3557 | 17 | 10.5 | 13.3968 | 157.5 | 15.1261 | 18.1618 | 51.0737 | 1.1552 | 31680.6714 | 92512 | -48.7941 | -0.94717 | 5 | 0 | 2.4778 | 0 | 0 | 0 | 0 | 0 | 0 | 0 | 0 | 0 | 0 | 0 | 0 | 1.2376 | 0 | 0 | 0 | 0 | 0 | 0 | 0 | 0 | 0 | 0 | 0 | 0 | 0 | 18.7405 | 0 | 0 | 44.1709 | 0 | 0 | 0 | 0 | 0 | 0 | 0 | 0 | 0 | 0 | 0 | 0 | 0 | 0 | 33.3732 | 0 | 0 | 0 | 0 | 0
1531 | Position 3 (Full Circle) | 184 | Calaverite | 442.3132 | 1.5761 | 26.5 | 33.5 | 21.1306 | 33.75 | 23.7312 | 33.3039 | 83.1947 | 1.2452 | 32054.2008 | 99489 | -48.4499 | -0.84401 | 5 | 0 | 1.5963 | 0 | 0 | 0 | 0 | 0 | 0 | 0 | 0 | 0 | 0 | 0 | 0 | 0.88524 | 0 | 0 | 1.1423 | 0 | 0 | 0 | 0 | 0 | 0 | 0 | 0 | 0 | 0 | 0 | 0 | 0 | 54.6125 | 0 | 0 | 0 | 0 | 0 | 0 | 0 | 0 | 0 | 0 | 0 | 0 | 0 | 0 | 41.7636 | 0 | 0 | 0 | 0 | 0
1532 | Position 3 (Full Circle) | 184 | No Classification | 214.3538 | 1.1957 | 18 | 14.5 | 15.7638 | 36.5625 | 16.5204 | 18.8488 | 54.8682 | 1.1176 | 31393.6575 | 99372 | -48.6605 | -0.85285 | 5 | 0 | 2.9038 | 0 | 0 | 0 | 0 | 0 | 0 | 0 | 0 | 0 | 0 | 0 | 0 | 1.4842 | 0 | 0 | 0 | 0 | 0 | 0 | 0 | 0 | 0 | 0 | 0 | 0 | 0 | 1.4595 | 0 | 0 | 23.0184 | 0 | 0 | 0 | 0 | 0 | 0 | 0 | 0 | 0 | 0 | 0 | 0 | 0 | 0 | 24.0234 | 0 | 47.1107 | 0 | 0 | 0
1533 | Position 3 (Full Circle) | 185 | No Classification | 53.3959 | 2.3582 | 13 | 9.5 | 6.2564 | 15.4688 | 8.2453 | 14.7538 | 35.4011 | 1.8677 | 19982.3846 | 16280 | -35.7278 | 4.1287 | 5 | 0 | 2.9929 | 0 | 0 | 0 | 0 | 0 | 0 | 0 | 0 | 0 | 0 | 18.4743 | 0 | 78.5328 | 0 | 0 | 0 | 0 | 0 | 0 | 0 | 0 | 0 | 0 | 0 | 0 | 0 | 0 | 0 | 0 | 0 | 0 | 0 | 0 | 0 | 0 | 0 | 0 | 0 | 0 | 0 | 0 | 0 | 0 | 0 | 0 | 0 | 0 | 0 | 0 | 0
1534 | Position 3 (Full Circle) | 185 | No Classification | 3.0805 | 1.7949 | 2.5 | 0.5 | 1.52 | 22.5 | 1.9805 | 2.7283 | 6.5601 | 1.1117 | 24738.5 | 16375 | -35.6803 | 4.1103 | 5 | 0 | 20.8027 | 0 | 0 | 0 | 0 | 0 | 0 | 0 | 0 | 14.4166 | 0 | 0 | 0 | 0 | 0 | 0 | 0 | 0 | 0 | 0 | 0 | 0 | 0 | 0 | 0 | 0 | 0 | 0 | 0 | 0 | 0 | 0 | 0 | 0 | 0 | 0 | 0 | 0 | 0 | 0 | 0 | 64.7807 | 0 | 0 | 0 | 0 | 0 | 0 | 0 | 0 | 0
1535 | Position 3 (Full Circle) | 185 | Calaverite | 328.8469 | 1.2371 | 24.5 | 23.5 | 21.111 | 18.2812 | 20.4622 | 26.1165 | 84.3885 | 1.7233 | 30786.4653 | 96523 | -35.9586 | 4.0889 | 5 | 0 | 3.0254 | 0 | 0 | 0 | 0 | 0 | 0 | 0 | 0 | 0 | 0 | 0 | 0 | 0.85665 | 0 | 0 | 0 | 0 | 0 | 0 | 0 | 0 | 0 | 0 | 0 | 0 | 0 | 3.7822 | 0 | 0 | 51.8804 | 0 | 0 | 0 | 0 | 0 | 0 | 0 | 0 | 0 | 0 | 0 | 0 | 0 | 0 | 40.4552 | 0 | 0 | 0 | 0 | 0
1536 | Position 3 (Full Circle) | 185 | No Classification | 129.1257 | 1.6946 | 19.5 | 9.5 | 11.7975 | 8.4375 | 12.8222 | 19.9922 | 60.1179 | 2.2273 | 19841.9543 | 15458 | -35.8345 | 4.1271 | 5 | 0 | 4.4622 | 0 | 0 | 2.7868 | 0 | 0 | 0 | 0 | 0 | 0 | 0 | 17.5858 | 0 | 67.0498 | 0 | 8.1154 | 0 | 0 | 0 | 0 | 0 | 0 | 0 | 0 | 0 | 0 | 0 | 0 | 0 | 0 | 0 | 0 | 0 | 0 | 0 | 0 | 0 | 0 | 0 | 0 | 0 | 0 | 0 | 0 | 0 | 0 | 0 | 0 | 0 | 0 | 0
1537 | Position 3 (Full Circle) | 185 | No Classification | 1.797 | 1.2018 | 1.5 | 1.5 | 1.52 | 33.75 | 1.5126 | 1.8268 | 4.6387 | 0.95287 | 17159.4286 | 16868 | -35.9309 | 4.169 | 5 | 0 | 10.8331 | 0 | 0 | 0 | 0 | 38.0756 | 0 | 0 | 0 | 1.5739 | 0 | 0 | 0 | 31.943 | 0 | 0 | 0 | 0 | 0 | 0 | 0 | 0 | 0 | 0 | 0 | 0 | 0 | 0 | 0 | 0 | 0 | 0 | 0 | 0 | 0 | 0 | 0 | 0 | 0 | 0 | 0 | 17.5745 | 0 | 0 | 0 | 0 | 0 | 0 | 0 | 0 | 0
1539 | Position 3 (Full Circle) | 185 | No Classification | 194.3303 | 1.4042 | 17.5 | 11.5 | 14.3106 | 33.75 | 15.7299 | 20.0949 | 52.0344 | 1.1087 | 22588.8388 | 18188 | -35.8713 | 4.3799 | 5 | 0 | 0 | 0 | 0 | 0 | 0 | 20.378 | 0 | 0 | 0 | 0 | 0 | 0 | 0 | 4.9211 | 25.5363 | 4.3793 | 0 | 0 | 44.7853 | 0 | 0 | 0 | 0 | 0 | 0 | 0 | 0 | 0 | 0 | 0 | 0 | 0 | 0 | 0 | 0 | 0 | 0 | 0 | 0 | 0 | 0 | 0 | 0 | 0 | 0 | 0 | 0 | 0 | 0 | 0 | 0
1540 | Position 3 (Full Circle) | 185 | Sylvanite | 194.8437 | 2.0299 | 13.5 | 30.5 | 12.6531 | 112.5 | 15.7506 | 25.6846 | 61.7096 | 1.5553 | 30642.3689 | 91980 | -35.9153 | 4.4131 | 5 | 0 | 3.8851 | 0 | 0 | 0 | 0 | 0 | 0 | 0 | 0 | 0 | 0 | 0 | 0 | 0 | 0 | 0 | 1.0672 | 0 | 0 | 0 | 0 | 0 | 0 | 0 | 0 | 0 | 0 | 6.6768 | 0 | 0 | 56.3472 | 0 | 0 | 0 | 0 | 0 | 0 | 0 | 0 | 0 | 0 | 0 | 0 | 0 | 0 | 32.0238 | 0 | 0 | 0 | 0 | 0
1542 | Position 3 (Full Circle) | 186 | No Classification | 22.5906 | 1.3866 | 6.5 | 4.5 | 4.9699 | 163.125 | 5.3631 | 6.8914 | 17.594 | 1.0904 | 22063.8295 | 19665 | -42.3384 | -3.4167 | 5 | 0 | 6.0187 | 0 | 0 | 0 | 0 | 15.7304 | 0 | 0 | 0 | 0 | 0 | 0 | 0 | 14.6466 | 0 | 0 | 36.4264 | 27.1779 | 0 | 0 | 0 | 0 | 0 | 0 | 0 | 0 | 0 | 0 | 0 | 0 | 0 | 0 | 0 | 0 | 0 | 0 | 0 | 0 | 0 | 0 | 0 | 0 | 0 | 0 | 0 | 0 | 0 | 0 | 0 | 0 | 0
1543 | Position 3 (Full Circle) | 186 | Calaverite | 346.0466 | 1.1205 | 21 | 20.5 | 20.2667 | 37.9688 | 20.9905 | 22.7081 | 66.9594 | 1.031 | 31725.5786 | 95696 | -42.5333 | -3.3579 | 5 | 0 | 2.1904 | 0 | 0 | 0 | 0 | 0 | 0 | 0 | 0 | 0 | 0 | 0 | 0 | 0.82829 | 0 | 0 | 0 | 0 | 0 | 0 | 0 | 0 | 0 | 0 | 0 | 0 | 0 | 0 | 0 | 0 | 55.7294 | 0 | 0 | 0 | 0 | 0 | 0 | 0 | 0 | 0 | 0 | 0 | 0 | 0 | 0 | 41.252 | 0 | 0 | 0 | 0 | 0
1544 | Position 3 (Full Circle) | 186 | No Classification | 61.8674 | 1.2962 | 10 | 8.5 | 8.3922 | 28.125 | 8.8754 | 10.8784 | 29.3555 | 1.1084 | 27171.4232 | 21638 | -42.3593 | -3.4171 | 5 | 0 | 6.4519 | 0 | 0 | 0 | 0 | 21.5796 | 0 | 0 | 0 | 0 | 0 | 0 | 0 | 12.4328 | 0 | 0 | 0 | 0 | 0 | 0 | 0 | 0 | 0 | 0 | 0 | 0 | 0 | 59.5357 | 0 | 0 | 0 | 0 | 0 | 0 | 0 | 0 | 0 | 0 | 0 | 0 | 0 | 0 | 0 | 0 | 0 | 0 | 0 | 0 | 0 | 0 | 0
1545 | Position 3 (Full Circle) | 186 | No Classification | 5.6476 | 1.2805 | 2.5 | 1.5 | 2.5333 | 37.9688 | 2.6816 | 3.244 | 8.2001 | 0.94746 | 16773.5455 | 20282 | -42.404 | -3.3204 | 5 | 0 | 4.5852 | 0 | 0 | 0 | 0 | 48.4592 | 0 | 0 | 0 | 0 | 2.8039 | 0 | 0 | 41.5521 | 0 | 0 | 0 | 0 | 0 | 0 | 0 | 0 | 0 | 0 | 0 | 0 | 0 | 0 | 0 | 0 | 2.5995 | 0 | 0 | 0 | 0 | 0 | 0 | 0 | 0 | 0 | 0 | 0 | 0 | 0 | 0 | 0 | 0 | 0 | 0 | 0 | 0
1546 | Position 3 (Full Circle) | 186 | No Classification | 126.8153 | 1.6463 | 15 | 25.5 | 11.2023 | 126.5625 | 12.7069 | 18.4419 | 46.0371 | 1.3299 | 22330.6842 | 18691 | -42.3831 | -3.2868 | 5 | 0 | 0 | 0 | 0 | 0 | 0 | 20.3786 | 0 | 0 | 0 | 0 | 0 | 0 | 0 | 5.4905 | 25.1008 | 4.765 | 0 | 0 | 44.2651 | 0 | 0 | 0 | 0 | 0 | 0 | 0 | 0 | 0 | 0 | 0 | 0 | 0 | 0 | 0 | 0 | 0 | 0 | 0 | 0 | 0 | 0 | 0 | 0 | 0 | 0 | 0 | 0 | 0 | 0 | 0 | 0
1547 | Position 3 (Full Circle) | 186 | Calaverite | 73.6761 | 2.2382 | 9.5 | 11.5 | 6.9731 | 54.8438 | 9.6854 | 15.6074 | 35.7507 | 1.3805 | 29644.6585 | 88796 | -42.5593 | -3.2704 | 5 | 0 | 4.3753 | 0 | 0 | 0 | 0 | 0 | 0 | 0 | 0 | 0 | 0 | 0 | 0 | 1.5341 | 0 | 0 | 0 | 0 | 0 | 0 | 0 | 0 | 0 | 0 | 0 | 0 | 0 | 0 | 0 | 0 | 53.6559 | 0 | 0 | 0 | 0 | 0 | 0 | 0 | 0 | 0 | 0 | 0 | 0 | 0 | 0 | 40.4347 | 0 | 0 | 0 | 0 | 0
1548 | Position 3 (Full Circle) | 186 | No Classification | 3.0805 | 1.7949 | 2.5 | 1.5 | 1.52 | 157.5 | 1.9805 | 2.7283 | 6.2787 | 1.0184 | 18191.0833 | 20649 | -42.3799 | -3.1923 | 5 | 0 | 4.0086 | 0 | 0 | 0 | 0 | 46.1634 | 0 | 0 | 0 | 0 | 0 | 0 | 0 | 34.6733 | 0 | 0 | 0 | 0 | 0 | 0 | 0 | 0 | 0 | 0 | 0 | 0 | 0 | 7.1423 | 0 | 0 | 4.1582 | 0 | 0 | 0 | 0 | 0 | 0 | 0 | 0 | 0 | 0 | 0 | 0 | 0 | 0 | 3.8542 | 0 | 0 | 0 | 0 | 0
1550 | Position 3 (Full Circle) | 187 | No Classification | 63.9211 | 2.328 | 15 | 0.5 | 6.5867 | 7.0312 | 9.0215 | 15.3338 | 36.808 | 1.6867 | 30931.2771 | 19459 | -46.029 | -0.86323 | 5 | 0 | 16.0636 | 0 | 0 | 0 | 0 | 0 | 0 | 0 | 0 | 14.5337 | 0 | 0 | 0 | 0 | 0 | 0 | 0 | 0 | 0 | 0 | 0 | 0 | 0 | 0 | 0 | 0 | 0 | 0 | 0 | 0 | 0 | 0 | 0 | 0 | 0 | 0 | 0 | 0 | 0 | 0 | 0 | 69.4028 | 0 | 0 | 0 | 0 | 0 | 0 | 0 | 0 | 0
1551 | Position 3 (Full Circle) | 187 | No Classification | 3.594 | 1.3462 | 2 | 1.5 | 2.0267 | 67.5 | 2.1392 | 2.7283 | 6.6766 | 0.98703 | 19872.7857 | 18711 | -45.9771 | -0.85038 | 5 | 0 | 8.0044 | 0 | 0 | 1.0259 | 0 | 26.9766 | 0 | 0 | 0 | 0 | 0 | 0 | 0 | 29.1976 | 0 | 0 | 0 | 0 | 23.6288 | 0 | 0 | 0 | 0 | 0 | 0 | 0 | 0 | 0 | 0 | 0 | 7.1152 | 0 | 0 | 0 | 0 | 0 | 0 | 0 | 0 | 0 | 0 | 0 | 0 | 0 | 0 | 4.0514 | 0 | 0 | 0 | 0 | 0
1552 | Position 3 (Full Circle) | 187 | No Classification | 6.6745 | 3.7267 | 1.5 | 1.5 | 1.52 | 99.8438 | 2.9152 | 5.6645 | 12.4408 | 1.8453 | 16966.6923 | 88292 | -45.9171 | -0.81083 | 5 | 0 | 3.3303 | 0 | 0 | 0 | 0 | 41.3525 | 0 | 0 | 0 | 0 | 0 | 0 | 0 | 31.1959 | 0 | 0 | 0 | 0 | 0 | 0 | 3.2175 | 0 | 0 | 0 | 0 | 0 | 0 | 2.3562 | 0 | 0 | 0 | 0 | 0 | 0 | 0 | 0 | 0 | 0 | 0 | 0 | 0 | 0 | 0 | 0 | 0 | 18.5475 | 0 | 0 | 0 | 0 | 0
1553 | Position 3 (Full Circle) | 187 | No Classification | 5.3909 | 1.2805 | 2.5 | 2.5 | 2.5333 | 127.9688 | 2.6199 | 3.244 | 8.2001 | 0.99258 | 20348.5714 | 15855 | -45.8328 | -0.76585 | 5 | 0 | 0 | 0 | 0 | 0 | 0 | 0 | 0 | 0 | 0 | 0 | 0 | 16.4484 | 0 | 74.2743 | 0 | 9.2773 | 0 | 0 | 0 | 0 | 0 | 0 | 0 | 0 | 0 | 0 | 0 | 0 | 0 | 0 | 0 | 0 | 0 | 0 | 0 | 0 | 0 | 0 | 0 | 0 | 0 | 0 | 0 | 0 | 0 | 0 | 0 | 0 | 0 | 0 | 0
1554 | Position 3 (Full Circle) | 187 | No Classification | 109.3589 | 1.1853 | 12.5 | 6.5 | 11.6277 | 163.125 | 11.8 | 13.7827 | 38.6328 | 1.086 | 31711.9249 | 25636 | -45.8776 | -0.72348 | 5 | 0 | 0 | 0 | 0 | 0 | 0 | 11.1782 | 0 | 0 | 0 | 0 | 0 | 0 | 0 | 0 | 0 | 0 | 0 | 0 | 0 | 0 | 0 | 0 | 0 | 0 | 0 | 0 | 0 | 0 | 0 | 0 | 0 | 0 | 0 | 0 | 0 | 0 | 0 | 0 | 0 | 0 | 0 | 0 | 0 | 0 | 0 | 0 | 0 | 88.8218 | 0 | 0 | 0
1555 | Position 3 (Full Circle) | 187 | No Classification | 1.797 | 2.2361 | 1 | 1.5 | 1.0133 | 116.7188 | 1.5126 | 2.2659 | 4.9201 | 1.072 | 16399.7143 | 16102 | -45.8032 | -0.69931 | 5 | 0 | 17.3078 | 0 | 0 | 0 | 4.3308 | 38.0422 | 0 | 0 | 0 | 0 | 0 | 0 | 0 | 35.5846 | 0 | 0 | 0 | 0 | 0 | 0 | 0 | 0 | 0 | 0 | 0 | 0 | 0 | 0 | 0 | 0 | 0 | 0 | 0 | 0 | 4.7346 | 0 | 0 | 0 | 0 | 0 | 0 | 0 | 0 | 0 | 0 | 0 | 0 | 0 | 0 | 0 | 0
1556 | Position 3 (Full Circle) | 187 | No Classification | 5.3909 | 1.677 | 2 | 1.5 | 2.0267 | 116.7188 | 2.6199 | 3.3988 | 8.2001 | 0.99258 | 19939.2381 | 15726 | -45.8038 | -0.6953 | 5 | 0 | 16.2686 | 0 | 0 | 0 | 6.403 | 29.3518 | 0 | 0 | 0 | 0 | 0 | 0 | 0 | 27.7018 | 0 | 0 | 0 | 0 | 0 | 0 | 0 | 0 | 0 | 0 | 0 | 0 | 0 | 0 | 0 | 0 | 0 | 0 | 0 | 4.7149 | 10.1957 | 5.3641 | 0 | 0 | 0 | 0 | 0 | 0 | 0 | 0 | 0 | 0 | 0 | 0 | 0 | 0 | 0
1557 | Position 3 (Full Circle) | 187 | Calaverite | 367.867 | 2.3224 | 14 | 11.5 | 14.5044 | 97.0312 | 21.6422 | 33.6847 | 79.9629 | 1.3832 | 31585.4913 | 94072 | -46.0234 | -0.69415 | 5 | 0 | 1.9047 | 0 | 0 | 0 | 0 | 0 | 0 | 0 | 0 | 0 | 0 | 0 | 0 | 1.8369 | 0 | 0 | 2.6858 | 0 | 0 | 0 | 0 | 0 | 0 | 0 | 0 | 0 | 0 | 0 | 0 | 0 | 57.3772 | 0 | 0 | 0 | 0 | 0 | 0 | 0 | 0 | 0 | 0 | 0 | 0 | 0 | 0 | 36.1953 | 0 | 0 | 0 | 0 | 0
1559 | Position 3 (Full Circle) | 187 | No Classification | 9.4983 | 2.7259 | 2.5 | 9.5 | 2.4937 | 63.2812 | 3.4776 | 6.7976 | 14.8767 | 1.8542 | 19561.2162 | 19906 | -46.0981 | -0.62015 | 5 | 0 | 5.2698 | 0 | 0 | 0 | 0 | 48.6538 | 0 | 0 | 0 | 0 | 0 | 0 | 0 | 41.8574 | 0 | 0 | 0 | 0 | 0 | 0 | 0 | 0 | 0 | 0 | 0 | 0 | 0 | 0 | 0 | 0 | 4.2189 | 0 | 0 | 0 | 0 | 0 | 0 | 0 | 0 | 0 | 0 | 0 | 0 | 0 | 0 | 0 | 0 | 0 | 0 | 0 | 0
1560 | Position 3 (Full Circle) | 187 | Calaverite | 212.8135 | 2.3865 | 19 | 19.5 | 10.6679 | 132.1875 | 16.4609 | 25.4591 | 61.3317 | 1.4066 | 31740.5633 | 94971 | -45.9707 | -0.52517 | 5 | 0 | 1.9169 | 0 | 0 | 0 | 0 | 0 | 0 | 0 | 0 | 0 | 0 | 0 | 0 | 1.2486 | 0 | 0 | 1.4818 | 0 | 0 | 0 | 0 | 0 | 0 | 0 | 0 | 0 | 0 | 0 | 0 | 0 | 54.7953 | 0 | 0 | 0 | 0 | 0 | 0 | 0 | 0 | 0 | 0 | 0 | 0 | 0 | 0 | 40.5574 | 0 | 0 | 0 | 0 | 0
1561 | Position 3 (Full Circle) | 187 | No Classification | 21.307 | 1.2369 | 5 | 5.5 | 5.0667 | 104.0625 | 5.2085 | 6.2671 | 17.196 | 1.1044 | 16933.8313 | 18820 | -46.2556 | -0.5106 | 5 | 0 | 0 | 0 | 0 | 0 | 0 | 42.3276 | 0 | 0 | 0 | 0 | 0 | 0 | 0 | 35.0844 | 0 | 0 | 22.588 | 0 | 0 | 0 | 0 | 0 | 0 | 0 | 0 | 0 | 0 | 0 | 0 | 0 | 0 | 0 | 0 | 0 | 0 | 0 | 0 | 0 | 0 | 0 | 0 | 0 | 0 | 0 | 0 | 0 | 0 | 0 | 0 | 0 | 0
1562 | Position 3 (Full Circle) | 188 | Petzite | 6.6745 | 2.5125 | 2 | 4.5 | 2.0267 | 84.375 | 2.9152 | 5.0919 | 11.1987 | 1.4952 | 26747.8846 | 91473 | -46.1932 | 2.1444 | 5 | 0 | 5.1301 | 0 | 0 | 0 | 0 | 0 | 0 | 0 | 0 | 0 | 0 | 0 | 0 | 1.218 | 0 | 0 | 0 | 0 | 0 | 0 | 0 | 0 | 0 | 0 | 0 | 0 | 0 | 40.6415 | 0 | 0 | 28.7467 | 0 | 0 | 0 | 0 | 0 | 0 | 0 | 0 | 0 | 0 | 0 | 0 | 0 | 0 | 24.2638 | 0 | 0 | 0 | 0 | 0
1563 | Position 3 (Full Circle) | 188 | Calaverite | 90.8757 | 1.6648 | 12 | 0.5 | 8.6133 | 147.6562 | 10.7567 | 14.3394 | 36.4101 | 1.1609 | 31648.2034 | 94671 | -45.8992 | 1.9061 | 5 | 0 | 2.2024 | 0 | 0 | 0 | 0 | 0 | 0 | 0 | 0 | 0 | 0 | 0 | 0 | 1.0636 | 0 | 0 | 1.3024 | 0 | 0 | 0 | 0 | 0 | 0 | 0 | 0 | 0 | 0 | 0 | 0 | 0 | 56.0572 | 0 | 0 | 0 | 0 | 0 | 0 | 0 | 0 | 0 | 0 | 0 | 0 | 0 | 0 | 39.3745 | 0 | 0 | 0 | 0 | 0
1564 | Position 3 (Full Circle) | 188 | No Classification | 189.1961 | 1.6983 | 20.5 | 14.5 | 12.2649 | 4.2188 | 15.5207 | 20.8289 | 52.8985 | 1.177 | 30895.2972 | 20435 | -45.9084 | 1.9426 | 5 | 0 | 0 | 0 | 0 | 0 | 0 | 0 | 0 | 0 | 0 | 16.3403 | 0 | 0 | 0 | 0 | 0 | 0 | 0 | 0 | 0 | 0 | 0 | 0 | 0 | 0 | 0 | 0 | 0 | 0 | 0 | 0 | 0 | 0 | 0 | 0 | 0 | 0 | 0 | 0 | 0 | 0 | 0 | 83.6597 | 0 | 0 | 0 | 0 | 0 | 0 | 0 | 0 | 0
1565 | Position 3 (Full Circle) | 188 | No Classification | 5.9044 | 1.2805 | 2.5 | 1.5 | 2.5333 | 37.9688 | 2.7418 | 3.244 | 8.4815 | 0.96953 | 17249.1739 | 19568 | -45.7353 | 2.0516 | 5 | 0 | 3.7314 | 0 | 0 | 0 | 0 | 42.5119 | 0 | 0 | 0 | 0 | 0 | 0 | 0 | 25.7716 | 0 | 0 | 18.4314 | 0 | 9.5537 | 0 | 0 | 0 | 0 | 0 | 0 | 0 | 0 | 0 | 0 | 0 | 0 | 0 | 0 | 0 | 0 | 0 | 0 | 0 | 0 | 0 | 0 | 0 | 0 | 0 | 0 | 0 | 0 | 0 | 0 | 0 | 0
1566 | Position 3 (Full Circle) | 188 | Petzite | 257.738 | 2.2926 | 28.5 | 21.5 | 12.9332 | 56.25 | 18.1152 | 29.6503 | 70.609 | 1.5393 | 31537.2271 | 92686 | -45.8842 | 2.0596 | 5 | 0 | 3.6753 | 0 | 0 | 0 | 0 | 0 | 0 | 0 | 0 | 0 | 0 | 0 | 0 | 1.1137 | 0 | 0 | 0 | 0 | 0 | 0 | 0 | 0 | 0 | 0 | 0 | 0 | 0 | 40.7274 | 0 | 0 | 30.3191 | 0 | 0 | 0 | 0 | 0 | 0 | 0 | 0 | 0 | 0 | 0 | 0 | 0 | 0 | 24.1644 | 0 | 0 | 0 | 0 | 0
1567 | Position 3 (Full Circle) | 188 | No Classification | 470.038 | 1.852 | 32.5 | 17.5 | 18.3609 | 154.6875 | 24.4637 | 34.0049 | 86.5913 | 1.2694 | 31423.8673 | 20554 | -45.7601 | 2.105 | 5 | 0 | 0 | 0 | 0 | 0 | 0 | 0 | 0 | 0 | 0 | 17.1638 | 0 | 0 | 0 | 0 | 0 | 0 | 0 | 0 | 0 | 0 | 0 | 0 | 0 | 0 | 0 | 0 | 0 | 0 | 0 | 0 | 0 | 0 | 0 | 0 | 0 | 0 | 0 | 0 | 0 | 0 | 0 | 82.8362 | 0 | 0 | 0 | 0 | 0 | 0 | 0 | 0 | 0
1568 | Position 3 (Full Circle) | 188 | Calaverite | 166.3488 | 1.8285 | 11 | 27.5 | 11.391 | 71.7188 | 14.5534 | 20.8288 | 53.2764 | 1.3578 | 31047.0463 | 93837 | -45.7561 | 2.2089 | 5 | 0 | 3.3513 | 0 | 0 | 0 | 0 | 0 | 0 | 0 | 0 | 0 | 1.1821 | 0 | 0 | 1.3872 | 0 | 0 | 0 | 0 | 0 | 0 | 0 | 0 | 0 | 0 | 0 | 0 | 0 | 0 | 0 | 0 | 54.7346 | 0 | 0 | 0 | 0 | 0 | 0 | 0 | 0 | 0 | 0 | 0 | 0 | 0 | 0 | 39.3448 | 0 | 0 | 0 | 0 | 0
1569 | Position 3 (Full Circle) | 189 | Calaverite | 108.5888 | 1.2239 | 13 | 10.5 | 12.069 | 30.9375 | 11.7584 | 14.7717 | 42.1943 | 1.3047 | 30868.747 | 93054 | -43.9056 | 5.5735 | 5 | 0 | 2.5395 | 0 | 0 | 0 | 0 | 1.2924 | 0 | 0 | 0 | 0 | 0 | 0 | 0 | 1.7561 | 0 | 0 | 0 | 0 | 0 | 0 | 0 | 0 | 0 | 0 | 0 | 0 | 0 | 0 | 0 | 0 | 53.2903 | 0 | 0 | 0 | 0 | 0 | 0 | 0 | 0 | 0 | 0 | 0 | 0 | 0 | 0 | 41.1216 | 0 | 0 | 0 | 0 | 0
1570 | Position 3 (Full Circle) | 189 | Poss Hessite | 301.8923 | 1.7217 | 19.5 | 28.5 | 17.0686 | 43.5938 | 19.6056 | 29.3867 | 80.196 | 1.6953 | 31375.2798 | 94625 | -43.5183 | 5.4228 | 5 | 0 | 2.5204 | 0 | 0 | 0 | 0 | 0 | 0 | 0 | 0 | 0 | 0 | 0 | 0 | 0 | 0 | 0 | 0 | 0 | 0 | 0 | 0 | 0 | 0 | 0 | 0 | 0 | 0 | 12.6274 | 0 | 0 | 38.5009 | 0 | 0 | 0 | 0 | 0 | 0 | 0 | 0 | 0 | 0 | 0 | 0 | 0 | 0 | 27.0202 | 0 | 19.3311 | 0 | 0 | 0
1571 | Position 3 (Full Circle) | 189 | No Classification | 5.3909 | 1.2805 | 3 | 2.5 | 2.5333 | 127.9688 | 2.6199 | 3.244 | 8.598 | 1.0912 | 21129.5714 | 92273 | -43.6773 | 5.5101 | 5 | 0 | 5.3726 | 0 | 0 | 0 | 0 | 39.6075 | 0 | 0 | 0 | 0 | 0 | 0 | 0 | 28.7421 | 0 | 0 | 0 | 0 | 0 | 0 | 0 | 0 | 0 | 0 | 0 | 0 | 0 | 0 | 0 | 0 | 11.1893 | 0 | 0 | 0 | 0 | 0 | 0 | 0 | 0 | 0 | 0 | 0 | 0 | 0 | 0 | 15.0885 | 0 | 0 | 0 | 0 | 0
1572 | Position 3 (Full Circle) | 189 | Petzite | 436.9223 | 1.9053 | 35.5 | 23.5 | 21.3488 | 140.625 | 23.5862 | 40.6756 | 97.2273 | 1.7217 | 31650.8349 | 92006 | -43.6261 | 5.6528 | 5 | 0 | 2.5988 | 0 | 0 | 0 | 0 | 0 | 0 | 0 | 0 | 0 | 0 | 0 | 0 | 1.5175 | 0 | 0 | 0 | 0 | 0 | 0 | 0 | 0 | 0 | 0 | 0 | 0 | 0 | 40.6039 | 0 | 0 | 30.6381 | 0 | 0 | 0 | 0 | 0 | 0 | 0 | 0 | 0 | 0 | 0 | 0 | 0 | 0 | 24.6416 | 0 | 0 | 0 | 0 | 0
1573 | Position 3 (Full Circle) | 189 | Calaverite | 376.8519 | 1.2949 | 23.5 | 19.5 | 20.6624 | 161.7188 | 21.9049 | 26.7566 | 75.1312 | 1.192 | 31658.7119 | 97297 | -44.0323 | 5.5691 | 5 | 0 | 2.2684 | 0 | 0 | 0 | 0 | 0 | 0 | 0 | 0 | 0 | 0 | 0 | 0 | 1.6547 | 0 | 0 | 0 | 0 | 0 | 0 | 0 | 0 | 0 | 0 | 0 | 0 | 0 | 0 | 0 | 0 | 54.1434 | 0 | 0 | 0 | 0 | 0 | 0 | 0 | 0 | 0 | 0 | 0 | 0 | 0 | 0 | 41.9335 | 0 | 0 | 0 | 0 | 0
1574 | Position 3 (Full Circle) | 190 | No Classification | 1.797 | 1.2018 | 1.5 | 1.5 | 1.52 | 33.75 | 1.5126 | 1.8268 | 4.6387 | 0.95287 | 17922.5714 | 19953 | -42.7308 | -6.3181 | 5 | 0 | 4.0448 | 0 | 0 | 0 | 0 | 45.3314 | 0 | 0 | 0 | 0 | 0 | 0 | 0 | 39.7627 | 0 | 0 | 0 | 0 | 10.8611 | 0 | 0 | 0 | 0 | 0 | 0 | 0 | 0 | 0 | 0 | 0 | 0 | 0 | 0 | 0 | 0 | 0 | 0 | 0 | 0 | 0 | 0 | 0 | 0 | 0 | 0 | 0 | 0 | 0 | 0 | 0 | 0
1575 | Position 3 (Full Circle) | 190 | No Classification | 9.4983 | 1.5366 | 3 | 3.5 | 3.04 | 102.6562 | 3.4776 | 4.6712 | 11.8781 | 1.182 | 18254.2703 | 19637 | -42.7343 | -6.3155 | 5 | 0 | 2.8111 | 0 | 0 | 0 | 0 | 42.8663 | 0 | 0 | 0 | 0 | 0 | 0 | 0 | 38.5788 | 0 | 0 | 0 | 0 | 15.7438 | 0 | 0 | 0 | 0 | 0 | 0 | 0 | 0 | 0 | 0 | 0 | 0 | 0 | 0 | 0 | 0 | 0 | 0 | 0 | 0 | 0 | 0 | 0 | 0 | 0 | 0 | 0 | 0 | 0 | 0 | 0 | 0
1576 | Position 3 (Full Circle) | 190 | Au - Ag | 97.5502 | 1.2054 | 11.5 | 16.5 | 11.1046 | 119.5312 | 11.1447 | 13.386 | 37.5556 | 1.1506 | 31623.2632 | 107359 | -42.6417 | -6.3042 | 5 | 0 | 3.4008 | 0 | 0 | 0 | 0 | 0 | 0 | 0 | 0 | 0 | 0 | 0 | 0 | 1.7242 | 0 | 0 | 0 | 0 | 0 | 0 | 0 | 0 | 0 | 0 | 0 | 0 | 0 | 5.7287 | 0 | 0 | 0 | 0 | 0 | 0 | 0 | 0 | 0 | 0 | 0 | 0 | 0 | 0 | 0 | 0 | 0 | 89.1463 | 0 | 0 | 0 | 0 | 0
1577 | Position 3 (Full Circle) | 190 | No Classification | 47.2348 | 1.3656 | 9 | 7.5 | 7.1653 | 21.0938 | 7.7551 | 9.7853 | 26.3086 | 1.1661 | 21625.9674 | 18288 | -42.6568 | -6.6403 | 5 | 0 | 0 | 0 | 0 | 0 | 0 | 26.4746 | 0 | 0 | 0 | 0 | 0 | 0 | 0 | 9.2383 | 21.309 | 3.7062 | 0 | 0 | 39.2719 | 0 | 0 | 0 | 0 | 0 | 0 | 0 | 0 | 0 | 0 | 0 | 0 | 0 | 0 | 0 | 0 | 0 | 0 | 0 | 0 | 0 | 0 | 0 | 0 | 0 | 0 | 0 | 0 | 0 | 0 | 0 | 0
1578 | Position 3 (Full Circle) | 190 | No Classification | 14.8892 | 1.2333 | 5 | 2.5 | 4.4243 | 67.5 | 4.354 | 5.4566 | 14.5953 | 1.1385 | 27034.0172 | 22219 | -42.4277 | -6.5701 | 5 | 0 | 9.0918 | 0 | 0 | 0 | 0 | 0 | 0 | 0 | 0 | 0 | 0 | 0 | 0 | 2.3147 | 0 | 0 | 0 | 0 | 0 | 0 | 0 | 0 | 0 | 0 | 0 | 0 | 0 | 0 | 0 | 0 | 41.0594 | 0 | 0 | 0 | 0 | 0 | 0 | 0 | 0 | 0 | 0 | 0 | 0 | 0 | 0 | 0 | 47.534 | 0 | 0 | 0 | 0
1579 | Position 3 (Full Circle) | 190 | Calaverite | 33.1157 | 1.5691 | 7 | 8.5 | 5.374 | 122.3438 | 6.4934 | 8.4324 | 21.272 | 1.0874 | 30275.6822 | 94670 | -42.6913 | -6.5986 | 5 | 0 | 3.1171 | 0 | 0 | 0 | 0 | 0 | 0 | 0 | 0 | 0 | 0 | 0 | 0 | 1.896 | 0 | 0 | 0 | 0 | 0 | 0 | 0 | 0 | 0 | 0 | 0 | 0 | 0 | 0 | 0 | 0 | 53.1177 | 0 | 0 | 0 | 0 | 0 | 0 | 0 | 0 | 0 | 0 | 0 | 0 | 0 | 0 | 41.8692 | 0 | 0 | 0 | 0 | 0
1580 | Position 3 (Full Circle) | 190 | Calaverite | 236.9444 | 1.4658 | 21.5 | 14.5 | 15.0899 | 19.6875 | 17.3691 | 22.1194 | 61.2634 | 1.2605 | 31802.234 | 98193 | -42.4916 | -6.5339 | 5 | 0 | 1.5886 | 0 | 0 | 0 | 0 | 0 | 0 | 0 | 0 | 0 | 0 | 0 | 0 | 1.1289 | 0 | 0 | 0 | 0 | 0 | 0 | 0 | 0 | 0 | 0 | 0 | 0 | 0 | 0 | 0 | 1.6839 | 53.886 | 0 | 0 | 0 | 0 | 0 | 0 | 0 | 0 | 0 | 0 | 0 | 0 | 0 | 0 | 41.7126 | 0 | 0 | 0 | 0 | 0
1581 | Position 3 (Full Circle) | 190 | No Classification | 4.6208 | 1.4577 | 2 | 0.5 | 2.0267 | 59.0625 | 2.4256 | 2.9543 | 7.5208 | 0.97409 | 16932.3889 | 20242 | -42.4675 | -6.4866 | 5 | 0 | 3.3123 | 0 | 0 | 0 | 0 | 45.6707 | 0 | 0 | 0 | 0 | 0 | 0 | 0 | 28.5449 | 0 | 0 | 15.1368 | 0 | 7.3353 | 0 | 0 | 0 | 0 | 0 | 0 | 0 | 0 | 0 | 0 | 0 | 0 | 0 | 0 | 0 | 0 | 0 | 0 | 0 | 0 | 0 | 0 | 0 | 0 | 0 | 0 | 0 | 0 | 0 | 0 | 0 | 0
1582 | Position 3 (Full Circle) | 190 | No Classification | 1.797 | 1.4907 | 1.5 | 2.5 | 1.52 | 63.2812 | 1.5126 | 2.2659 | 5.318 | 1.2524 | 16337.8571 | 20741 | -42.6775 | -6.433 | 5 | 0 | 3.7871 | 0 | 0 | 0 | 0 | 47.7926 | 0 | 0 | 0 | 0 | 0 | 0 | 0 | 37.5617 | 0 | 0 | 0 | 0 | 0 | 0 | 0 | 0 | 0 | 0 | 0 | 0 | 0 | 3.1651 | 0 | 0 | 3.6923 | 0 | 0 | 0 | 0 | 0 | 0 | 0 | 0 | 0 | 0 | 0 | 0 | 0 | 0 | 4.0012 | 0 | 0 | 0 | 0 | 0
1583 | Position 3 (Full Circle) | 190 | Petzite | 133.2331 | 1.6703 | 17 | 5.5 | 11.4186 | 16.875 | 13.0245 | 19.0724 | 47.5122 | 1.3483 | 31181.4528 | 93245 | -42.4542 | -6.3139 | 5 | 0 | 4.0285 | 0 | 0 | 0 | 0 | 0 | 0 | 0 | 0 | 0 | 0 | 0 | 0 | 1.3322 | 0 | 0 | 0 | 0 | 0 | 0 | 0 | 0 | 0 | 0 | 0 | 0 | 0 | 40.8845 | 0 | 0 | 29.939 | 0 | 0 | 0 | 0 | 0 | 0 | 0 | 0 | 0 | 0 | 0 | 0 | 0 | 0 | 23.8158 | 0 | 0 | 0 | 0 | 0
1584 | Position 3 (Full Circle) | 190 | Au - Ag | 157.6206 | 1.2841 | 17.5 | 15.5 | 13.9503 | 8.4375 | 14.1665 | 17.9131 | 53.0633 | 1.4216 | 31342.2687 | 107488 | -42.6656 | -6.3014 | 5 | 0 | 4.0201 | 0 | 0 | 0 | 0 | 0 | 0 | 0 | 0 | 0 | 0 | 0 | 0 | 1.2143 | 0 | 0 | 0 | 0 | 0 | 0 | 0 | 0 | 0 | 0 | 0 | 0 | 0 | 6.5608 | 0 | 0 | 0 | 0 | 0 | 0 | 0 | 0 | 0 | 0 | 0 | 0 | 0 | 0 | 0 | 0 | 0 | 88.2047 | 0 | 0 | 0 | 0 | 0
1585 | Position 3 (Full Circle) | 191 | No Classification | 5.9044 | 2.0156 | 3.5 | 1.5 | 2.0267 | 29.5312 | 2.7418 | 4.0848 | 9.1608 | 1.1311 | 28418.6087 | 92283 | -40.1407 | 0.12512 | 5 | 0 | 9.1466 | 0 | 0 | 0 | 0 | 0 | 0 | 0 | 0 | 0 | 0 | 0 | 0 | 1.1327 | 0 | 0 | 0 | 0 | 0 | 0 | 0 | 0 | 0 | 0 | 0 | 0 | 0 | 0 | 0 | 0 | 27.4683 | 0 | 0 | 0 | 0 | 0 | 0 | 0 | 0 | 0 | 0 | 0 | 0 | 0 | 0 | 10.9336 | 0 | 51.3188 | 0 | 0 | 0
1586 | Position 3 (Full Circle) | 191 | No Classification | 7.7013 | 1.2133 | 3.5 | 3.5 | 3.04 | 15.4688 | 3.1314 | 3.6885 | 10.238 | 1.0831 | 28295.5333 | 82147 | -39.6747 | 0.19817 | 5 | 0 | 5.3572 | 0 | 0 | 0 | 0 | 20.007 | 0 | 0 | 0 | 0 | 0 | 0 | 0 | 13.1683 | 0 | 0 | 0 | 0 | 0 | 0 | 0 | 0 | 0 | 0 | 0 | 0 | 0 | 0 | 0 | 0 | 36.6015 | 0 | 0 | 0 | 0 | 0 | 0 | 0 | 0 | 0 | 0 | 0 | 0 | 0 | 0 | 24.866 | 0 | 0 | 0 | 0 | 0
1587 | Position 3 (Full Circle) | 191 | No Classification | 5.3909 | 2.1571 | 2.5 | 1.5 | 2.4523 | 73.125 | 2.6199 | 5.2897 | 12.5574 | 2.3277 | 19850.5238 | 16502 | -39.7222 | 0.19462 | 5 | 0 | 2.1942 | 0 | 0 | 0 | 0 | 0 | 0 | 0 | 0 | 0 | 0 | 0 | 0 | 97.8058 | 0 | 0 | 0 | 0 | 0 | 0 | 0 | 0 | 0 | 0 | 0 | 0 | 0 | 0 | 0 | 0 | 0 | 0 | 0 | 0 | 0 | 0 | 0 | 0 | 0 | 0 | 0 | 0 | 0 | 0 | 0 | 0 | 0 | 0 | 0 | 0 | 0
1588 | Position 3 (Full Circle) | 191 | No Classification | 3.3372 | 1.3462 | 2 | 2.5 | 2.0267 | 112.5 | 2.0613 | 2.7283 | 6.6766 | 1.063 | 20325.3846 | 16613 | -39.7146 | 0.19825 | 5 | 0 | 2.877 | 0 | 0 | 0.93488 | 0 | 0 | 0 | 0 | 0 | 0 | 0 | 0 | 0 | 96.1881 | 0 | 0 | 0 | 0 | 0 | 0 | 0 | 0 | 0 | 0 | 0 | 0 | 0 | 0 | 0 | 0 | 0 | 0 | 0 | 0 | 0 | 0 | 0 | 0 | 0 | 0 | 0 | 0 | 0 | 0 | 0 | 0 | 0 | 0 | 0 | 0 | 0
1589 | Position 3 (Full Circle) | 191 | Petzite | 148.1223 | 1.3022 | 16 | 24.5 | 14.0283 | 56.25 | 13.733 | 18.2681 | 50.2295 | 1.3555 | 31377.7955 | 92447 | -39.7671 | 0.020591 | 5 | 0 | 2.6187 | 0 | 0 | 0 | 0 | 1.0572 | 0 | 0 | 0 | 0 | 0 | 0 | 0 | 1.8561 | 0 | 0 | 0 | 0 | 0 | 0 | 0 | 0 | 0 | 0 | 0 | 0 | 0 | 41.3133 | 0 | 0 | 29.5494 | 0 | 0 | 0 | 0 | 0 | 0 | 0 | 0 | 0 | 0 | 0 | 0 | 0 | 0 | 23.6053 | 0 | 0 | 0 | 0 | 0
1590 | Position 3 (Full Circle) | 191 | No Classification | 120.3975 | 1.9504 | 18 | 9.5 | 9.7369 | 170.1562 | 12.3812 | 18.9904 | 45.9888 | 1.3979 | 31138.5906 | 22222 | -39.7044 | 0.17664 | 5 | 0 | 2.9871 | 0 | 0 | 0 | 0 | 0 | 0 | 0 | 0 | 0 | 0 | 0 | 0 | 0 | 0 | 0 | 0 | 0 | 0 | 0 | 0 | 0 | 0 | 0 | 0 | 0 | 0 | 0 | 0 | 0 | 39.9006 | 0 | 0 | 0 | 0 | 0 | 0 | 0 | 0 | 0 | 0 | 0 | 0 | 0 | 0 | 0 | 57.1123 | 0 | 0 | 0 | 0
1591 | Position 3 (Full Circle) | 191 | No Classification | 93.9563 | 2.3069 | 9 | 15.5 | 8.6133 | 109.6875 | 10.9375 | 19.8698 | 61.0103 | 3.1526 | 28901.2869 | 93211 | -40.1478 | 0.13181 | 5 | 0 | 4.7579 | 0 | 0 | 0 | 0 | 0 | 0 | 0 | 0 | 0 | 1.1806 | 0 | 0 | 1.5851 | 0 | 0 | 0 | 0 | 4.6633 | 0 | 0 | 0 | 0 | 0 | 0 | 0 | 0 | 6.6696 | 0 | 0 | 28.0421 | 0 | 0 | 0 | 0 | 0 | 0 | 0 | 0 | 0 | 0 | 0 | 0 | 0 | 0 | 24.6228 | 0 | 28.4785 | 0 | 0 | 0
1592 | Position 3 (Full Circle) | 191 | No Classification | 13.6057 | 1.9181 | 5 | 3.5 | 3.2244 | 54.8438 | 4.1621 | 6.1846 | 14.7119 | 1.2659 | 19654.4528 | 18803 | -40.0486 | 0.21672 | 5 | 0 | 14.1045 | 0 | 0 | 0 | 0 | 36.2263 | 0 | 0 | 0 | 1.6171 | 0 | 0 | 0 | 27.57 | 0 | 0 | 0 | 0 | 0 | 0 | 0 | 0 | 0 | 0 | 0 | 0 | 0 | 0 | 0 | 0 | 0 | 0 | 0 | 0 | 0 | 0 | 0 | 0 | 0 | 0 | 0 | 20.4821 | 0 | 0 | 0 | 0 | 0 | 0 | 0 | 0 | 0
1593 | Position 3 (Full Circle) | 191 | Au - Ag | 145.2985 | 1.6155 | 12 | 4.5 | 11.6084 | 127.9688 | 13.6015 | 18.7529 | 46.4833 | 1.1834 | 31784.7862 | 108958 | -40.0686 | 0.22775 | 5 | 0 | 3.3287 | 0 | 0 | 0 | 0 | 0 | 0 | 0 | 0 | 0 | 0 | 0 | 0 | 1.7323 | 0 | 0 | 0 | 0 | 0 | 0 | 0 | 0 | 0 | 0 | 0 | 7.043 | 0 | 6.6803 | 0 | 0 | 0 | 0 | 0 | 0 | 0 | 0 | 0 | 0 | 0 | 0 | 0 | 0 | 0 | 0 | 0 | 81.2157 | 0 | 0 | 0 | 0 | 0
1594 | Position 3 (Full Circle) | 191 | Petzite | 139.9076 | 2.294 | 33 | 25.5 | 11.5633 | 151.875 | 13.3468 | 26.5257 | 64.8248 | 2.3902 | 29259.0275 | 89904 | -39.6884 | 0.35178 | 5 | 0 | 6.0032 | 0 | 0 | 0 | 0 | 0 | 0 | 0 | 0 | 0 | 0 | 0 | 0 | 1.4086 | 0 | 0 | 0 | 0 | 0 | 0 | 0 | 0 | 0 | 0 | 0 | 0 | 0 | 40.5882 | 0 | 0 | 28.537 | 0 | 0 | 0 | 0 | 0 | 0 | 0 | 0 | 0 | 0 | 0 | 0 | 0 | 0 | 23.463 | 0 | 0 | 0 | 0 | 0
1595 | Position 3 (Full Circle) | 191 | No Classification | 208.7061 | 1.1646 | 19 | 24.5 | 16.8044 | 158.9062 | 16.3013 | 19.5706 | 58.2648 | 1.2944 | 30269.8413 | 89860 | -40.0511 | 0.32994 | 5 | 0 | 3.5312 | 0 | 0 | 0 | 0 | 0 | 0 | 0 | 0 | 0 | 0 | 0 | 0 | 5.9905 | 0 | 0 | 0 | 0 | 0 | 0 | 0 | 0 | 0 | 0 | 0 | 0 | 0 | 6.3826 | 0 | 0 | 57.5252 | 0 | 0 | 0 | 0 | 0 | 0 | 0 | 0 | 0 | 0 | 0 | 0 | 0 | 0 | 26.5706 | 0 | 0 | 0 | 0 | 0
1596 | Position 3 (Full Circle) | 192 | Calaverite | 57.2466 | 2.2438 | 12.5 | 2.5 | 6.08 | 164.5312 | 8.5375 | 13.6421 | 30.5976 | 1.3014 | 31470.843 | 95402 | -40.5179 | -2.0605 | 5 | 0 | 2.2021 | 0 | 0 | 0 | 0 | 0 | 0 | 0 | 0 | 0 | 0 | 0 | 0 | 1.4672 | 0 | 0 | 0 | 0 | 0 | 0 | 0 | 0 | 0 | 0 | 0 | 0 | 0 | 0 | 0 | 1.7213 | 53.4215 | 0 | 0 | 0 | 0 | 0 | 0 | 0 | 0 | 0 | 0 | 0 | 0 | 0 | 0 | 41.1879 | 0 | 0 | 0 | 0 | 0
1597 | Position 3 (Full Circle) | 192 | No Classification | 20.7936 | 3.7841 | 11 | 13.5 | 3.2244 | 132.1875 | 5.1454 | 12.2016 | 25.6292 | 2.5138 | 17305.0123 | 20064 | -40.7617 | -2.0105 | 5 | 0 | 3.537 | 0 | 0 | 0 | 0 | 43.168 | 0 | 0 | 0 | 0 | 0 | 0 | 0 | 34.0658 | 0 | 0 | 19.2291 | 0 | 0 | 0 | 0 | 0 | 0 | 0 | 0 | 0 | 0 | 0 | 0 | 0 | 0 | 0 | 0 | 0 | 0 | 0 | 0 | 0 | 0 | 0 | 0 | 0 | 0 | 0 | 0 | 0 | 0 | 0 | 0 | 0 | 0
1598 | Position 3 (Full Circle) | 192 | Calaverite | 42.1006 | 3.3028 | 5 | 12.5 | 4.4724 | 84.375 | 7.3215 | 14.7716 | 32.0045 | 1.9361 | 29504.7195 | 88368 | -40.5254 | -1.9367 | 5 | 0 | 4.8156 | 0 | 0 | 0 | 0 | 0 | 0 | 0 | 0 | 0 | 0 | 0 | 0 | 1.7051 | 0 | 0 | 0 | 0 | 0 | 0 | 0 | 0 | 0 | 0 | 0 | 0 | 0 | 0 | 0 | 0 | 53.3074 | 0 | 0 | 0 | 0 | 0 | 0 | 0 | 0 | 0 | 0 | 0 | 0 | 0 | 0 | 40.1718 | 0 | 0 | 0 | 0 | 0
1599 | Position 3 (Full Circle) | 192 | No Classification | 4.1074 | 1.4142 | 2 | 0.5 | 2.0267 | 45 | 2.2868 | 2.8661 | 7.1228 | 0.98295 | 17463.8125 | 19598 | -40.881 | -1.8404 | 5 | 0 | 7.3065 | 0 | 0 | 0 | 0 | 44.5094 | 0 | 0 | 0 | 0 | 0 | 0 | 0 | 40.5701 | 0 | 0 | 0 | 0 | 0 | 0 | 0 | 0 | 0 | 0 | 0 | 0 | 0 | 0 | 0 | 0 | 3.3933 | 0 | 0 | 0 | 0 | 0 | 0 | 0 | 0 | 0 | 0 | 0 | 0 | 0 | 0 | 4.2207 | 0 | 0 | 0 | 0 | 0
1600 | Position 3 (Full Circle) | 192 | No Classification | 29.7785 | 1.2268 | 7 | 8.5 | 7.2124 | 23.9062 | 6.1575 | 8.8484 | 28.5596 | 2.1797 | 19546 | 16255 | -40.7874 | -1.7962 | 5 | 0 | 3.1001 | 0 | 0 | 2.2349 | 0 | 0 | 0 | 0 | 0 | 0 | 0 | 16.0198 | 0 | 78.6452 | 0 | 0 | 0 | 0 | 0 | 0 | 0 | 0 | 0 | 0 | 0 | 0 | 0 | 0 | 0 | 0 | 0 | 0 | 0 | 0 | 0 | 0 | 0 | 0 | 0 | 0 | 0 | 0 | 0 | 0 | 0 | 0 | 0 | 0 | 0 | 0 | 0
1601 | Position 3 (Full Circle) | 192 | Calaverite | 15.6594 | 1.1471 | 4.5 | 5.5 | 4.5474 | 60.4688 | 4.4652 | 5.2163 | 14.1974 | 1.0243 | 31179.2623 | 81625 | -40.5864 | -1.7554 | 5 | 0 | 3.3948 | 0 | 0 | 0 | 0 | 0 | 0 | 0 | 0 | 0 | 0 | 0 | 0 | 2.3322 | 0 | 0 | 0 | 0 | 0 | 0 | 0 | 0 | 0 | 0 | 0 | 0 | 0 | 0 | 0 | 0 | 55.7807 | 0 | 0 | 0 | 0 | 0 | 0 | 0 | 0 | 0 | 0 | 0 | 0 | 0 | 0 | 38.4923 | 0 | 0 | 0 | 0 | 0
1602 | Position 3 (Full Circle) | 192 | Au - Ag | 3.3372 | 2.0275 | 3 | 2.5 | 1.52 | 9.8438 | 2.0613 | 3.0819 | 7.2394 | 1.2497 | 23011.6923 | 95678 | -40.6166 | -1.6854 | 5 | 0 | 5.3646 | 0 | 0 | 0 | 0 | 27.9173 | 0 | 0 | 0 | 0 | 0 | 0 | 0 | 17.1633 | 0 | 0 | 0 | 0 | 0 | 0 | 0 | 0 | 0 | 0 | 0 | 0 | 0 | 2.8167 | 0 | 0 | 0 | 0 | 0 | 0 | 0 | 0 | 0 | 0 | 0 | 0 | 0 | 0 | 0 | 0 | 0 | 46.7382 | 0 | 0 | 0 | 0 | 0
1603 | Position 3 (Full Circle) | 193 | Au - Ag | 17.4564 | 1.2163 | 5 | 5.5 | 4.6575 | 116.7188 | 4.7145 | 5.6647 | 15.2746 | 1.0636 | 28146.2647 | 103784 | -50.6819 | -0.72187 | 5 | 0 | 3.1609 | 0 | 0 | 0 | 0 | 16.298 | 0 | 0 | 0 | 0 | 0 | 0 | 0 | 9.4934 | 0 | 0 | 0 | 0 | 0 | 0 | 0 | 0 | 0 | 0 | 0 | 0 | 0 | 3.5999 | 0 | 0 | 0 | 1.1203 | 0 | 0 | 0 | 0 | 0 | 0 | 0 | 0 | 0 | 0 | 0 | 0 | 0 | 66.3274 | 0 | 0 | 0 | 0 | 0
1604 | Position 3 (Full Circle) | 193 | No Classification | 1.5403 | 1.8028 | 1 | 0.5 | 1.0133 | 123.75 | 1.4004 | 1.8268 | 4.2407 | 0.92913 | 30405.3333 | 85443 | -50.6166 | -0.7092 | 5 | 0 | 5.6989 | 0 | 0 | 0 | 0 | 1.3766 | 0 | 0 | 0 | 0 | 0 | 0 | 0 | 2.2149 | 0 | 0 | 0 | 0 | 0 | 0 | 0 | 0 | 0 | 0 | 0 | 0 | 0 | 2.1578 | 0 | 0 | 43.555 | 0 | 0 | 0 | 0 | 0 | 0 | 0 | 0 | 0 | 0 | 0 | 0 | 0 | 0 | 44.9968 | 0 | 0 | 0 | 0 | 0
1605 | Position 3 (Full Circle) | 193 | Calaverite | 110.3858 | 1.3139 | 11 | 7.5 | 11.029 | 126.5625 | 11.8553 | 14.491 | 38.3997 | 1.063 | 30918.493 | 88167 | -50.5473 | -0.58958 | 5 | 0 | 2.7776 | 0 | 0 | 0 | 0 | 2.4371 | 0 | 0 | 0 | 0 | 0 | 0 | 0 | 2.9341 | 0 | 0 | 0 | 0 | 0 | 0 | 0 | 0 | 0 | 0 | 0 | 0 | 0 | 0 | 0 | 0 | 51.3098 | 0 | 0 | 0 | 0 | 0 | 0 | 0 | 0 | 0 | 0 | 0 | 0 | 0 | 0 | 40.5414 | 0 | 0 | 0 | 0 | 0
1606 | Position 3 (Full Circle) | 193 | Calaverite | 175.8471 | 1.828 | 20 | 12.5 | 12.2232 | 57.6562 | 14.9631 | 22.3438 | 56.062 | 1.4223 | 30456.1431 | 92536 | -50.8315 | -0.63219 | 5 | 0 | 3.4578 | 0 | 0 | 0 | 0 | 0 | 0 | 0 | 0 | 0 | 0 | 0 | 0 | 1.299 | 0 | 0 | 0 | 0 | 0 | 0 | 0 | 0 | 0 | 0 | 0 | 0 | 0 | 0 | 0 | 2.0718 | 53.6984 | 0 | 0 | 0 | 0 | 0 | 0 | 0 | 0 | 0 | 0 | 0 | 0 | 0 | 0 | 39.473 | 0 | 0 | 0 | 0 | 0
1607 | Position 3 (Full Circle) | 193 | Petzite | 37.7365 | 1.5568 | 9 | 4.5 | 6.08 | 15.4688 | 6.9316 | 9.4653 | 23.4747 | 1.1621 | 30443.7347 | 92921 | -50.6296 | -0.71152 | 5 | 0 | 4.3769 | 0 | 0 | 0 | 0 | 0 | 0 | 0 | 0 | 0 | 0 | 0 | 0 | 1.0727 | 0 | 0 | 0 | 0 | 0 | 0 | 0 | 0 | 0 | 0 | 0 | 0 | 0 | 38.8914 | 0 | 0 | 30.5627 | 0 | 0 | 0 | 0 | 0 | 0 | 0 | 0 | 0 | 0 | 0 | 0 | 0 | 0 | 25.0963 | 0 | 0 | 0 | 0 | 0
1608 | Position 3 (Full Circle) | 193 | Calaverite | 57.5033 | 1.4555 | 9.5 | 9.5 | 7.8226 | 32.3438 | 8.5566 | 11.3859 | 29.0741 | 1.1698 | 31470.8438 | 92313 | -50.6461 | -0.58234 | 5 | 0 | 2.2009 | 0 | 0 | 0 | 0 | 0 | 0 | 0 | 0 | 0 | 0 | 0 | 0 | 1.227 | 0 | 0 | 1.3811 | 0 | 0 | 0 | 0 | 0 | 0 | 0 | 0 | 0 | 0 | 0 | 0 | 0 | 54.5037 | 0 | 0 | 0 | 0 | 0 | 0 | 0 | 0 | 0 | 0 | 0 | 0 | 0 | 0 | 40.6873 | 0 | 0 | 0 | 0 | 0
1609 | Position 3 (Full Circle) | 193 | No Classification | 101.4009 | 1.4081 | 15 | 14.5 | 11.3787 | 71.7188 | 11.3626 | 16.0221 | 42.8253 | 1.4393 | 21737.0127 | 18516 | -50.5925 | -0.52629 | 5 | 0 | 0 | 0 | 0 | 0 | 0 | 19.8313 | 0 | 0 | 0 | 0 | 0 | 0 | 0 | 5.7392 | 24.5058 | 5.2862 | 0 | 0 | 44.6375 | 0 | 0 | 0 | 0 | 0 | 0 | 0 | 0 | 0 | 0 | 0 | 0 | 0 | 0 | 0 | 0 | 0 | 0 | 0 | 0 | 0 | 0 | 0 | 0 | 0 | 0 | 0 | 0 | 0 | 0 | 0 | 0
1610 | Position 3 (Full Circle) | 193 | No Classification | 46.7214 | 1.7197 | 10.5 | 5.5 | 6.731 | 22.5 | 7.7128 | 11.5751 | 28.23 | 1.3574 | 19267.7802 | 16539 | -50.9086 | -0.56671 | 5 | 0 | 3.8107 | 0 | 0 | 0 | 0 | 0 | 0 | 0 | 0 | 0 | 0 | 13.0649 | 0 | 83.1244 | 0 | 0 | 0 | 0 | 0 | 0 | 0 | 0 | 0 | 0 | 0 | 0 | 0 | 0 | 0 | 0 | 0 | 0 | 0 | 0 | 0 | 0 | 0 | 0 | 0 | 0 | 0 | 0 | 0 | 0 | 0 | 0 | 0 | 0 | 0 | 0 | 0
1611 | Position 3 (Full Circle) | 193 | No Classification | 233.8638 | 2.2951 | 18 | 17.5 | 11.2824 | 59.0625 | 17.2559 | 25.8941 | 64.6883 | 1.4239 | 21869.8694 | 18759 | -50.6958 | -0.45319 | 5 | 0 | 0 | 0 | 0 | 0 | 0 | 23.239 | 0 | 0 | 0 | 0 | 0 | 0 | 0 | 3.8268 | 27.7364 | 0 | 0 | 0 | 45.1978 | 0 | 0 | 0 | 0 | 0 | 0 | 0 | 0 | 0 | 0 | 0 | 0 | 0 | 0 | 0 | 0 | 0 | 0 | 0 | 0 | 0 | 0 | 0 | 0 | 0 | 0 | 0 | 0 | 0 | 0 | 0 | 0
1612 | Position 3 (Full Circle) | 193 | Calaverite | 23.3607 | 1.7275 | 6.5 | 4.5 | 4.4671 | 157.5 | 5.4538 | 7.7167 | 18.9526 | 1.2236 | 31179.9121 | 90168 | -50.7647 | -0.44284 | 5 | 0 | 2.5144 | 0 | 0 | 0 | 0 | 0 | 0 | 0 | 0 | 0 | 0 | 0 | 0 | 1.5873 | 0 | 0 | 0 | 0 | 0 | 0 | 0 | 0 | 0 | 0 | 0 | 0 | 0 | 0 | 0 | 0 | 54.225 | 0 | 0 | 0 | 0 | 0 | 0 | 0 | 0 | 0 | 0 | 0 | 0 | 0 | 0 | 41.6733 | 0 | 0 | 0 | 0 | 0
1613 | Position 3 (Full Circle) | 193 | No Classification | 205.8823 | 1.6713 | 21 | 16.5 | 14.0439 | 165.9375 | 16.1907 | 23.4709 | 57.1875 | 1.2641 | 31733.1559 | 110285 | -50.6374 | -0.36168 | 5 | 0 | 2.3872 | 0 | 0 | 0 | 0 | 0 | 0 | 0 | 0 | 0 | 0 | 0 | 0 | 1.0279 | 0 | 0 | 0 | 0 | 0 | 0 | 0 | 0 | 0 | 0 | 0 | 0 | 0 | 6.4791 | 0 | 0 | 2.7725 | 0 | 0 | 0 | 0 | 0 | 0 | 0 | 0 | 0 | 0 | 0 | 0 | 0 | 0 | 76.8812 | 0 | 10.452 | 0 | 0 | 0
1614 | Position 3 (Full Circle) | 194 | Calaverite | 327.5634 | 1.2178 | 20.5 | 19.5 | 19.6385 | 143.4375 | 20.4222 | 23.9154 | 67.3573 | 1.1022 | 32013.7367 | 96504 | -51.07 | 0.17555 | 5 | 0 | 2.0865 | 0 | 0 | 0 | 0 | 0 | 0 | 0 | 0 | 0 | 0 | 0 | 0 | 1.0353 | 0 | 0 | 1.0418 | 0 | 0 | 0 | 0 | 0 | 0 | 0 | 0 | 0 | 0 | 0 | 0 | 0 | 54.8231 | 0 | 0 | 0 | 0 | 0 | 0 | 0 | 0 | 0 | 0 | 0 | 0 | 0 | 0 | 41.0133 | 0 | 0 | 0 | 0 | 0
1615 | Position 3 (Full Circle) | 194 | Petzite | 106.0217 | 1.475 | 15.5 | 0.5 | 11.1467 | 33.75 | 11.6186 | 16.4413 | 42.9218 | 1.3828 | 31752.9806 | 92539 | -51.0553 | 0.011341 | 5 | 0 | 2.2542 | 0 | 0 | 0 | 0 | 0 | 0 | 0 | 0 | 0 | 0 | 0 | 0 | 1.1944 | 0 | 0 | 0 | 0 | 0 | 0 | 0 | 0 | 0 | 0 | 0 | 0 | 0 | 40.8972 | 0 | 0 | 30.5382 | 0 | 0 | 0 | 0 | 0 | 0 | 0 | 0 | 0 | 0 | 0 | 0 | 0 | 0 | 25.1161 | 0 | 0 | 0 | 0 | 0
1616 | Position 3 (Full Circle) | 194 | No Classification | 23.104 | 1.2649 | 6 | 5.5 | 5.0667 | 18.2812 | 5.4237 | 6.4089 | 18.1567 | 1.1355 | 17118.2222 | 18711 | -50.8058 | 0.13355 | 5 | 0 | 0 | 0 | 0 | 0 | 0 | 40.169 | 0 | 0 | 0 | 0 | 0 | 0 | 0 | 31.1233 | 0 | 0 | 28.7077 | 0 | 0 | 0 | 0 | 0 | 0 | 0 | 0 | 0 | 0 | 0 | 0 | 0 | 0 | 0 | 0 | 0 | 0 | 0 | 0 | 0 | 0 | 0 | 0 | 0 | 0 | 0 | 0 | 0 | 0 | 0 | 0 | 0 | 0
1617 | Position 3 (Full Circle) | 194 | Calaverite | 71.109 | 1.3343 | 10 | 9.5 | 8.4058 | 108.2812 | 9.5152 | 11.2155 | 30.9472 | 1.0718 | 30890.083 | 93647 | -50.7535 | 0.19914 | 5 | 0 | 1.8081 | 0 | 0 | 0 | 0 | 0 | 0 | 0 | 0 | 0 | 0 | 0 | 0 | 1.9955 | 0 | 0 | 0 | 0 | 0 | 0 | 0 | 0 | 0 | 0 | 0 | 0 | 0 | 0 | 0 | 0 | 54.8799 | 0 | 0 | 0 | 0 | 0 | 0 | 0 | 0 | 0 | 0 | 0 | 0 | 0 | 0 | 41.3165 | 0 | 0 | 0 | 0 | 0
1618 | Position 3 (Full Circle) | 194 | Poss Hessite | 18.2265 | 1.741 | 5.5 | 4.5 | 4.0533 | 21.0938 | 4.8173 | 7.057 | 16.2353 | 1.1508 | 23669.0704 | 91203 | -50.6936 | 0.26477 | 5 | 0 | 4.6131 | 0 | 0 | 0 | 0 | 24.2353 | 0 | 0 | 0 | 0 | 0 | 0 | 0 | 17.3517 | 0 | 0 | 0 | 0 | 0 | 0 | 0 | 0 | 0 | 0 | 0 | 0 | 0 | 24.6959 | 0 | 0 | 16.3448 | 0 | 0 | 0 | 0 | 0 | 0 | 0 | 0 | 0 | 0 | 0 | 0 | 0 | 0 | 12.7593 | 0 | 0 | 0 | 0 | 0
1619 | Position 3 (Full Circle) | 194 | Calaverite | 97.5502 | 1.519 | 14 | 6.5 | 9.6267 | 165.9375 | 11.1447 | 14.6233 | 37.9535 | 1.1751 | 30608.0974 | 91024 | -50.7491 | 0.22635 | 5 | 0 | 3.292 | 0 | 0 | 0 | 0 | 0 | 0 | 0 | 0 | 0 | 0 | 0 | 0 | 1.3427 | 0 | 0 | 0 | 0 | 2.7372 | 0 | 0 | 0 | 0 | 0 | 0 | 0 | 0 | 0 | 0 | 0 | 50.7143 | 0 | 0 | 0 | 0 | 0 | 0 | 0 | 0 | 0 | 0 | 0 | 0 | 0 | 0 | 41.9139 | 0 | 0 | 0 | 0 | 0
1620 | Position 3 (Full Circle) | 194 | No Classification | 44.411 | 1.2817 | 8.5 | 5.5 | 7.0048 | 16.875 | 7.5197 | 8.9778 | 23.8727 | 1.0212 | 30900.3988 | 19170 | -50.9845 | 0.37724 | 5 | 0 | 16.4334 | 0 | 0 | 0 | 0 | 0 | 0 | 0 | 0 | 14.352 | 0 | 0 | 0 | 0 | 0 | 0 | 0 | 0 | 0 | 0 | 0 | 0 | 0 | 0 | 0 | 0 | 0 | 0 | 0 | 0 | 0 | 0 | 0 | 0 | 0 | 0 | 0 | 0 | 0 | 0 | 0 | 69.2146 | 0 | 0 | 0 | 0 | 0 | 0 | 0 | 0 | 0
1622 | Position 3 (Full Circle) | 195 | No Classification | 139.3941 | 1.4453 | 16 | 8.5 | 11.6533 | 15.4688 | 13.3222 | 16.8422 | 44.397 | 1.1253 | 20381.2928 | 16560 | -45.9283 | -3.1055 | 5 | 0 | 2.6336 | 0 | 0 | 0 | 0 | 0 | 0 | 0 | 0 | 0 | 0 | 14.4318 | 0 | 82.9346 | 0 | 0 | 0 | 0 | 0 | 0 | 0 | 0 | 0 | 0 | 0 | 0 | 0 | 0 | 0 | 0 | 0 | 0 | 0 | 0 | 0 | 0 | 0 | 0 | 0 | 0 | 0 | 0 | 0 | 0 | 0 | 0 | 0 | 0 | 0 | 0 | 0
1623 | Position 3 (Full Circle) | 195 | No Classification | 20.5369 | 1.1371 | 5.5 | 5.5 | 5.2152 | 160.3125 | 5.1135 | 5.9303 | 16.6333 | 1.072 | 28536.7375 | 22855 | -45.6749 | -3.0513 | 5 | 0 | 8.0729 | 0 | 0 | 0 | 0 | 12.0207 | 0 | 0 | 0 | 0 | 0 | 0 | 0 | 2.5016 | 0 | 0 | 0 | 0 | 0 | 0 | 0 | 0 | 0 | 0 | 0 | 0 | 0 | 0 | 0 | 0 | 0 | 0 | 0 | 0 | 0 | 0 | 0 | 0 | 0 | 0 | 0 | 0 | 0 | 0 | 0 | 0 | 0 | 77.4047 | 0 | 0 | 0
1624 | Position 3 (Full Circle) | 195 | Au - Ag | 186.8857 | 2.2495 | 29 | 12.5 | 12.6631 | 5.625 | 15.4256 | 28.485 | 71.3849 | 2.1698 | 31497.9684 | 111542 | -45.6627 | -3.003 | 5 | 0 | 2.6892 | 0 | 0 | 0 | 0 | 0 | 0 | 0 | 0 | 0 | 0 | 0 | 0 | 1.3414 | 0 | 0 | 0 | 0 | 0 | 0 | 0 | 0 | 0 | 0 | 0 | 0 | 0 | 6.832 | 0 | 0 | 0 | 0 | 0 | 0 | 0 | 0 | 0 | 0 | 0 | 0 | 0 | 0 | 0 | 0 | 0 | 89.1375 | 0 | 0 | 0 | 0 | 0
1625 | Position 3 (Full Circle) | 195 | Calaverite | 5.9044 | 1.3416 | 2.5 | 2.5 | 2.5333 | 116.7188 | 2.7418 | 3.3988 | 8.598 | 0.99636 | 27888 | 82582 | -45.6252 | -2.9784 | 5 | 0 | 6.3882 | 0 | 0 | 0 | 0 | 0 | 0 | 0 | 0 | 0 | 0 | 0 | 0 | 2.5183 | 0 | 0 | 0 | 0 | 0 | 0 | 0 | 0 | 0 | 0 | 0 | 0 | 0 | 0 | 0 | 0 | 52.7131 | 0 | 0 | 0 | 0 | 0 | 0 | 0 | 0 | 0 | 0 | 0 | 0 | 0 | 0 | 38.3805 | 0 | 0 | 0 | 0 | 0
1626 | Position 3 (Full Circle) | 195 | No Classification | 81.3774 | 2.2668 | 16 | 10.5 | 7.8736 | 144.8438 | 10.179 | 17.8479 | 40.4377 | 1.599 | 20070.1388 | 16328 | -45.9224 | -3.0116 | 5 | 0 | 2.1823 | 0 | 0 | 0 | 0 | 0 | 0 | 0 | 0 | 0 | 0 | 14.627 | 0 | 83.1907 | 0 | 0 | 0 | 0 | 0 | 0 | 0 | 0 | 0 | 0 | 0 | 0 | 0 | 0 | 0 | 0 | 0 | 0 | 0 | 0 | 0 | 0 | 0 | 0 | 0 | 0 | 0 | 0 | 0 | 0 | 0 | 0 | 0 | 0 | 0 | 0 | 0
1628 | Position 3 (Full Circle) | 195 | No Classification | 16.1728 | 2.5495 | 6.5 | 4.5 | 2.8661 | 56.25 | 4.5378 | 7.3072 | 16.4685 | 1.3345 | 27840.746 | 78783 | -45.6097 | -2.9465 | 5 | 0 | 5.9633 | 0 | 0 | 0.74731 | 0 | 0 | 0 | 0 | 0 | 0 | 0 | 0 | 0 | 4.3857 | 0 | 0 | 0 | 0 | 0 | 0 | 0 | 0 | 0 | 0 | 0 | 0 | 0 | 0 | 0 | 0 | 55.3388 | 0 | 0 | 0 | 0 | 0 | 0 | 0 | 0 | 0 | 0 | 0 | 0 | 0 | 0 | 33.5649 | 0 | 0 | 0 | 0 | 0
1629 | Position 3 (Full Circle) | 195 | Calaverite | 2.3104 | 1.4907 | 1.5 | 1.5 | 1.52 | 63.2812 | 1.7151 | 2.2659 | 5.318 | 0.97409 | 24135.8889 | 82305 | -45.6059 | -2.9296 | 5 | 0 | 10.2207 | 0 | 0 | 0 | 0 | 0 | 0 | 0 | 0 | 0 | 0 | 0 | 0 | 1.48 | 0 | 0 | 0 | 0 | 0 | 0 | 0 | 0 | 0 | 0 | 0 | 0 | 0 | 0 | 0 | 0 | 51.1225 | 0 | 0 | 0 | 0 | 0 | 0 | 0 | 0 | 0 | 0 | 0 | 0 | 0 | 0 | 37.1768 | 0 | 0 | 0 | 0 | 0
1630 | Position 3 (Full Circle) | 195 | No Classification | 3.3372 | 1.4142 | 2 | 3.5 | 2.0267 | 45 | 2.0613 | 2.8661 | 6.8415 | 1.1161 | 17373.2308 | 20607 | -45.8249 | -2.955 | 5 | 0 | 0 | 0 | 0 | 0 | 0 | 54.8647 | 0 | 0 | 0 | 0 | 0 | 0 | 0 | 45.1353 | 0 | 0 | 0 | 0 | 0 | 0 | 0 | 0 | 0 | 0 | 0 | 0 | 0 | 0 | 0 | 0 | 0 | 0 | 0 | 0 | 0 | 0 | 0 | 0 | 0 | 0 | 0 | 0 | 0 | 0 | 0 | 0 | 0 | 0 | 0 | 0 | 0
1631 | Position 3 (Full Circle) | 195 | Petzite | 45.1812 | 3.2404 | 7.5 | 6.5 | 4.5017 | 70.3125 | 7.5846 | 14.5872 | 31.9562 | 1.7986 | 30118.6705 | 83351 | -45.7642 | -2.8432 | 5 | 0 | 5.8499 | 0 | 0 | 0 | 0 | 0 | 0 | 0 | 0 | 0 | 0 | 0 | 0 | 1.8348 | 0 | 0 | 0 | 0 | 0 | 0 | 0 | 0 | 0 | 0 | 0 | 0 | 0 | 40.0137 | 0 | 0 | 28.3924 | 0 | 0 | 0 | 0 | 0 | 0 | 0 | 0 | 0 | 0 | 0 | 0 | 0 | 0 | 23.9092 | 0 | 0 | 0 | 0 | 0
1632 | Position 3 (Full Circle) | 196 | No Classification | 3.0805 | 1.6666 | 2 | 0.5 | 1.52 | 36.5625 | 1.9805 | 2.5333 | 6.1621 | 0.9809 | 18012.3333 | 20066 | -48.5043 | -2.3729 | 5 | 0 | 6.5641 | 0 | 0 | 0 | 0 | 50.194 | 0 | 0 | 0 | 0 | 0 | 0 | 0 | 43.2418 | 0 | 0 | 0 | 0 | 0 | 0 | 0 | 0 | 0 | 0 | 0 | 0 | 0 | 0 | 0 | 0 | 0 | 0 | 0 | 0 | 0 | 0 | 0 | 0 | 0 | 0 | 0 | 0 | 0 | 0 | 0 | 0 | 0 | 0 | 0 | 0 | 0
1633 | Position 3 (Full Circle) | 196 | No Classification | 183.8052 | 1.7479 | 14 | 15.5 | 12.7573 | 111.0938 | 15.298 | 22.2989 | 53.8592 | 1.2559 | 21483.7682 | 18971 | -48.2761 | -2.3402 | 5 | 0 | 2.3567 | 0 | 0 | 0 | 0 | 27.3449 | 0 | 0 | 0 | 0 | 0 | 0 | 0 | 3.0675 | 0 | 0 | 38.1716 | 5.9169 | 19.3312 | 0 | 0 | 0 | 0 | 0 | 0 | 0 | 0 | 0 | 0 | 3.8113 | 0 | 0 | 0 | 0 | 0 | 0 | 0 | 0 | 0 | 0 | 0 | 0 | 0 | 0 | 0 | 0 | 0 | 0 | 0 | 0 | 0
1634 | Position 3 (Full Circle) | 196 | Au - Ag | 2.8238 | 1.7949 | 1.5 | 2.5 | 1.52 | 67.5 | 1.8962 | 2.7283 | 6.2787 | 1.1109 | 25085.0909 | 94514 | -48.4006 | -2.1365 | 5 | 0 | 4.9288 | 0 | 0 | 0 | 0 | 33.3226 | 0 | 0 | 0 | 0 | 0 | 0 | 0 | 22.4918 | 0 | 0 | 0 | 0 | 0 | 0 | 0 | 0 | 0 | 0 | 0 | 0 | 0 | 2.299 | 0 | 0 | 0 | 0 | 0 | 0 | 0 | 0 | 0 | 0 | 0 | 0 | 0 | 0 | 0 | 0 | 0 | 36.9578 | 0 | 0 | 0 | 0 | 0
1635 | Position 3 (Full Circle) | 196 | No Classification | 44.6677 | 1.4193 | 10 | 5.5 | 8.3643 | 39.375 | 7.5414 | 11.8712 | 33.0335 | 1.944 | 19418.2356 | 16057 | -48.7041 | -2.3158 | 5 | 0 | 2.9328 | 0 | 0 | 2.0093 | 0 | 0 | 0 | 0 | 0 | 0 | 0 | 14.6187 | 0 | 80.4392 | 0 | 0 | 0 | 0 | 0 | 0 | 0 | 0 | 0 | 0 | 0 | 0 | 0 | 0 | 0 | 0 | 0 | 0 | 0 | 0 | 0 | 0 | 0 | 0 | 0 | 0 | 0 | 0 | 0 | 0 | 0 | 0 | 0 | 0 | 0 | 0 | 0
1636 | Position 3 (Full Circle) | 196 | No Classification | 187.1424 | 2.4384 | 13.5 | 41.5 | 11.8455 | 105.4688 | 15.4362 | 28.8842 | 72.4422 | 2.2315 | 21139.6324 | 19160 | -48.2684 | -2.3258 | 5 | 0 | 0 | 0 | 0 | 0 | 0 | 29.3816 | 0 | 0 | 0 | 0 | 0 | 0 | 0 | 3.775 | 0 | 0 | 40.3919 | 6.1393 | 17.934 | 0 | 0 | 0 | 0 | 0 | 0 | 0 | 0 | 0 | 0 | 2.3782 | 0 | 0 | 0 | 0 | 0 | 0 | 0 | 0 | 0 | 0 | 0 | 0 | 0 | 0 | 0 | 0 | 0 | 0 | 0 | 0 | 0
1637 | Position 3 (Full Circle) | 196 | No Classification | 15.146 | 1.25 | 4.5 | 3.5 | 4.0533 | 126.5625 | 4.3914 | 5.0666 | 13.7995 | 1.0005 | 20096.3559 | 15571 | -48.697 | -2.3118 | 5 | 0 | 4.4291 | 0 | 0 | 1.7176 | 0 | 1.3162 | 0 | 0 | 0 | 0 | 0 | 12.1903 | 0 | 80.3468 | 0 | 0 | 0 | 0 | 0 | 0 | 0 | 0 | 0 | 0 | 0 | 0 | 0 | 0 | 0 | 0 | 0 | 0 | 0 | 0 | 0 | 0 | 0 | 0 | 0 | 0 | 0 | 0 | 0 | 0 | 0 | 0 | 0 | 0 | 0 | 0 | 0
1638 | Position 3 (Full Circle) | 196 | Calaverite | 256.4544 | 1.674 | 24.5 | 21.5 | 15.2 | 167.3438 | 18.0701 | 25.4446 | 69.2304 | 1.4872 | 31453.2182 | 94428 | -48.7058 | -2.2777 | 5 | 0 | 2.735 | 0 | 0 | 0 | 0 | 0 | 0 | 0 | 0 | 0 | 0 | 0 | 0 | 1.6051 | 0 | 0 | 0 | 0 | 0 | 0 | 0 | 0 | 0 | 0 | 0 | 0 | 0 | 0 | 0 | 0 | 53.5888 | 0 | 0 | 0 | 0 | 0 | 0 | 0 | 0 | 0 | 0 | 0 | 0 | 0 | 0 | 42.0711 | 0 | 0 | 0 | 0 | 0
1639 | Position 3 (Full Circle) | 196 | No Classification | 2.5671 | 1.4907 | 1.5 | 0.5 | 1.52 | 63.2812 | 1.8079 | 2.2659 | 5.5994 | 0.97191 | 16143.9 | 20466 | -48.5608 | -2.235 | 5 | 0 | 0 | 0 | 0 | 0 | 0 | 50.329 | 0 | 0 | 0 | 0 | 0 | 0 | 0 | 42.3251 | 0 | 0 | 0 | 0 | 3.3466 | 0 | 0 | 0 | 0 | 0 | 0 | 0 | 0 | 0 | 0 | 0 | 3.9992 | 0 | 0 | 0 | 0 | 0 | 0 | 0 | 0 | 0 | 0 | 0 | 0 | 0 | 0 | 0 | 0 | 0 | 0 | 0 | 0
1640 | Position 3 (Full Circle) | 196 | No Classification | 2.3104 | 1.4907 | 2 | 1.5 | 1.52 | 26.7188 | 1.7151 | 2.2659 | 5.5994 | 1.0799 | 17032.8889 | 20189 | -48.6033 | -2.2317 | 5 | 0 | 3.3277 | 0 | 0 | 0 | 0 | 52.1842 | 0 | 0 | 0 | 0 | 0 | 0 | 0 | 44.4881 | 0 | 0 | 0 | 0 | 0 | 0 | 0 | 0 | 0 | 0 | 0 | 0 | 0 | 0 | 0 | 0 | 0 | 0 | 0 | 0 | 0 | 0 | 0 | 0 | 0 | 0 | 0 | 0 | 0 | 0 | 0 | 0 | 0 | 0 | 0 | 0 | 0
1641 | Position 3 (Full Circle) | 196 | No Classification | 303.1758 | 2.463 | 12 | 10.5 | 12.5872 | 78.75 | 19.6473 | 31.002 | 73.7325 | 1.427 | 21827.8146 | 18725 | -48.4947 | -2.1593 | 5 | 0 | 2.7379 | 0 | 0 | 0 | 0 | 21.3804 | 0 | 0 | 0 | 0 | 0 | 0 | 0 | 32.1134 | 0 | 0 | 0 | 0 | 43.7683 | 0 | 0 | 0 | 0 | 0 | 0 | 0 | 0 | 0 | 0 | 0 | 0 | 0 | 0 | 0 | 0 | 0 | 0 | 0 | 0 | 0 | 0 | 0 | 0 | 0 | 0 | 0 | 0 | 0 | 0 | 0 | 0
1642 | Position 3 (Full Circle) | 196 | No Classification | 3.3372 | 1.25 | 2 | 1.5 | 2.0267 | 126.5625 | 2.0613 | 2.5333 | 6.2787 | 0.94003 | 20725.5385 | 88833 | -48.506 | -2.0995 | 5 | 0 | 5.3773 | 0 | 0 | 0 | 0 | 38.8353 | 0 | 0 | 0 | 0 | 0 | 0 | 0 | 28.8273 | 0 | 0 | 0 | 0 | 0 | 0 | 0 | 0 | 0 | 0 | 0 | 0 | 0 | 2.5626 | 0 | 0 | 0 | 0 | 0 | 0 | 0 | 0 | 0 | 0 | 0 | 0 | 0 | 0 | 0 | 0 | 0 | 24.3976 | 0 | 0 | 0 | 0 | 0
1643 | Position 3 (Full Circle) | 196 | No Classification | 13.6057 | 1.3236 | 4 | 4.5 | 3.9409 | 119.5312 | 4.1621 | 5.2163 | 13.2367 | 1.0248 | 20905.566 | 19674 | -48.5463 | -2.0125 | 5 | 0 | 5.1657 | 0 | 0 | 0 | 0 | 41.6772 | 0 | 0 | 0 | 0 | 0 | 0 | 0 | 33.8873 | 0 | 0 | 0 | 0 | 0 | 0 | 0 | 0 | 0 | 0 | 0 | 0 | 0 | 0 | 0 | 0 | 7.6686 | 0 | 0 | 0 | 0 | 0 | 0 | 0 | 0 | 0 | 0 | 0 | 0 | 0 | 0 | 0 | 0 | 11.6012 | 0 | 0 | 0
1644 | Position 3 (Full Circle) | 197 | No Classification | 11.8087 | 2.9853 | 3 | 3.5 | 2.4299 | 77.3438 | 3.8775 | 7.254 | 15.7209 | 1.6655 | 21035.2174 | 20457 | -51.6285 | 0.72948 | 5 | 0 | 3.4483 | 0 | 0 | 0 | 0 | 49.2868 | 0 | 0 | 0 | 0 | 0 | 0 | 0 | 39.3851 | 0 | 0 | 0 | 0 | 0 | 0 | 0 | 0 | 0 | 0 | 0 | 0 | 0 | 0 | 0 | 0 | 3.8431 | 0 | 0 | 0 | 0 | 0 | 0 | 0 | 0 | 0 | 0 | 0 | 0 | 0 | 0 | 4.0366 | 0 | 0 | 0 | 0 | 0
1646 | Position 3 (Full Circle) | 197 | No Classification | 151.2028 | 2.064 | 22 | 8.5 | 10.9699 | 40.7812 | 13.8751 | 22.6415 | 55.6641 | 1.6307 | 30895.039 | 25089 | -51.4635 | 1.0026 | 5 | 0 | 3.1574 | 0 | 0 | 0 | 0 | 11.9094 | 0 | 0 | 0 | 0 | 0 | 0 | 0 | 0 | 0 | 0 | 0 | 0 | 0 | 0 | 0 | 0 | 0 | 0 | 0 | 0 | 0 | 0 | 0 | 0 | 0 | 0 | 0 | 0 | 0 | 0 | 0 | 0 | 0 | 0 | 0 | 0 | 0 | 0 | 0 | 0 | 0 | 84.9332 | 0 | 0 | 0
1647 | Position 3 (Full Circle) | 197 | Calaverite | 229.7564 | 1.7227 | 21 | 14.5 | 13.8261 | 156.0938 | 17.1037 | 23.8187 | 62.7386 | 1.3633 | 31815.4715 | 94499 | -51.7005 | 0.99264 | 5 | 0 | 1.7719 | 0 | 0 | 0 | 0 | 0 | 0 | 0 | 0 | 0 | 0 | 0 | 0 | 0.85663 | 0 | 0 | 0 | 0 | 0 | 0 | 0 | 0 | 0 | 0 | 0 | 0 | 0 | 0 | 0 | 0 | 55.0107 | 0 | 0 | 0 | 0 | 0 | 0 | 0 | 0 | 0 | 0 | 0 | 0 | 0 | 0 | 42.3608 | 0 | 0 | 0 | 0 | 0
1648 | Position 3 (Full Circle) | 197 | Petzite | 350.4107 | 1.8558 | 24.5 | 18.5 | 17.8526 | 23.9062 | 21.1224 | 33.1304 | 84.8547 | 1.6352 | 31774.8432 | 93558 | -51.5116 | 1.0619 | 5 | 0 | 2.6888 | 0 | 0 | 0 | 0 | 0 | 0 | 0 | 0 | 0 | 0 | 0 | 0 | 0.7971 | 0 | 0 | 0 | 0 | 0 | 0 | 0 | 0 | 0 | 0 | 0 | 0 | 0 | 42.025 | 0 | 0 | 29.7625 | 0 | 0 | 0 | 0 | 0 | 0 | 0 | 0 | 0 | 0 | 0 | 0 | 0 | 0 | 24.7266 | 0 | 0 | 0 | 0 | 0
1649 | Position 3 (Full Circle) | 198 | No Classification | 18.2265 | 1.2018 | 5 | 5.5 | 4.56 | 146.25 | 4.8173 | 5.4804 | 15.4395 | 1.0408 | 20384.8592 | 90091 | -37.3938 | -1.1901 | 5 | 0 | 3.0604 | 0 | 0 | 0 | 0 | 43.921 | 0 | 0 | 0 | 0 | 0 | 0 | 0 | 33.6736 | 0 | 0 | 0 | 0 | 0 | 0 | 0 | 0 | 0 | 0 | 0 | 0 | 0 | 0 | 0 | 0 | 7.4898 | 0 | 0 | 0 | 0 | 0 | 0 | 0 | 0 | 0 | 0 | 0 | 0 | 0 | 0 | 11.8552 | 0 | 0 | 0 | 0 | 0
1650 | Position 3 (Full Circle) | 198 | Petzite | 79.067 | 2.2485 | 16.5 | 5.5 | 7.4665 | 174.375 | 10.0335 | 16.7885 | 40.6708 | 1.6648 | 30252.3117 | 90476 | -37.6553 | -1.226 | 5 | 0 | 4.6016 | 0 | 0 | 0 | 0 | 0 | 0 | 0 | 0 | 0 | 0 | 0 | 0 | 1.8153 | 0 | 0 | 0 | 0 | 0 | 0 | 0 | 0 | 0 | 0 | 0 | 0 | 0 | 42.2487 | 0 | 0 | 30.5854 | 0 | 0 | 0 | 0 | 0 | 0 | 0 | 0 | 0 | 0 | 0 | 0 | 0 | 0 | 20.749 | 0 | 0 | 0 | 0 | 0
1651 | Position 3 (Full Circle) | 198 | No Classification | 516.7595 | 2.1859 | 38.5 | 48.5 | 18.2573 | 123.75 | 25.6507 | 39.9084 | 98.4411 | 1.4923 | 31511.5216 | 22117 | -37.5725 | -1.2185 | 5 | 0 | 0 | 0 | 0 | 0 | 0 | 0 | 0 | 0 | 0 | 34.2287 | 0 | 0 | 0 | 0 | 0 | 0 | 0 | 0 | 0 | 0 | 0 | 0 | 65.7713 | 0 | 0 | 0 | 0 | 0 | 0 | 0 | 0 | 0 | 0 | 0 | 0 | 0 | 0 | 0 | 0 | 0 | 0 | 0 | 0 | 0 | 0 | 0 | 0 | 0 | 0 | 0 | 0
1652 | Position 3 (Full Circle) | 198 | No Classification | 148.1223 | 2.3371 | 25 | 9.5 | 10.3018 | 8.4375 | 13.733 | 24.076 | 63.2331 | 2.1481 | 21412.0312 | 15926 | -37.4268 | -0.89389 | 5 | 0 | 3.4842 | 0 | 0 | 1.7788 | 0 | 0 | 0 | 0 | 0 | 0 | 0 | 17.0649 | 0 | 69.1895 | 0 | 8.4826 | 0 | 0 | 0 | 0 | 0 | 0 | 0 | 0 | 0 | 0 | 0 | 0 | 0 | 0 | 0 | 0 | 0 | 0 | 0 | 0 | 0 | 0 | 0 | 0 | 0 | 0 | 0 | 0 | 0 | 0 | 0 | 0 | 0 | 0 | 0
1653 | Position 3 (Full Circle) | 198 | No Classification | 18.9966 | 2.8889 | 9 | 2.5 | 3.2244 | 45 | 4.9181 | 9.315 | 19.9133 | 1.6611 | 19820.6892 | 21305 | -37.7445 | -1.2067 | 5 | 0 | 3.4948 | 0 | 0 | 0 | 0 | 51.9735 | 0 | 0 | 0 | 0 | 0 | 0 | 0 | 41.9636 | 0 | 0 | 0 | 0 | 0 | 0 | 0 | 0 | 0 | 0 | 0 | 0 | 0 | 0 | 0 | 0 | 2.5681 | 0 | 0 | 0 | 0 | 0 | 0 | 0 | 0 | 0 | 0 | 0 | 0 | 0 | 0 | 0 | 0 | 0 | 0 | 0 | 0
1654 | Position 3 (Full Circle) | 198 | Petzite | 239.5115 | 1.2065 | 19.5 | 15.5 | 17.0058 | 57.6562 | 17.463 | 20.5175 | 59.2255 | 1.1654 | 31721.6174 | 94486 | -37.5095 | -1.2006 | 5 | 0 | 2.5259 | 0 | 0 | 0 | 0 | 0 | 0 | 0 | 0 | 0 | 0 | 0 | 0 | 1.2733 | 0 | 0 | 0 | 0 | 0 | 0 | 0 | 0 | 0 | 0 | 0 | 0 | 0 | 41.1256 | 0 | 0 | 30.4062 | 0 | 0 | 0 | 0 | 0 | 0 | 0 | 0 | 0 | 0 | 0 | 0 | 0 | 0 | 24.6689 | 0 | 0 | 0 | 0 | 0
1655 | Position 3 (Full Circle) | 198 | No Classification | 35.1694 | 1.5934 | 6.5 | 9.5 | 5.7323 | 109.6875 | 6.6917 | 9.134 | 22.912 | 1.1878 | 20416.219 | 16834 | -37.7088 | -1.1725 | 5 | 0 | 2.3803 | 0 | 0 | 0 | 0 | 0 | 0 | 0 | 0 | 0 | 0 | 1.384 | 0 | 88.7803 | 0 | 0 | 0 | 0 | 0 | 0 | 0 | 0 | 0 | 0 | 0 | 0 | 0 | 0 | 0 | 0 | 0 | 0 | 0 | 0 | 0 | 0 | 0 | 7.4554 | 0 | 0 | 0 | 0 | 0 | 0 | 0 | 0 | 0 | 0 | 0 | 0 | 0
1656 | Position 3 (Full Circle) | 198 | Poss Hessite | 390.4576 | 1.285 | 20 | 17.5 | 20.2667 | 126.5625 | 22.2968 | 26.0417 | 72.8401 | 1.0813 | 31702.4622 | 98017 | -37.5119 | -1.0474 | 5 | 0 | 2.8364 | 0 | 0 | 0 | 0 | 0 | 0 | 0 | 0 | 0 | 0 | 0 | 0 | 1.4736 | 0 | 0 | 0 | 0 | 0 | 0 | 0 | 0 | 0 | 0 | 0 | 0 | 0 | 14.6324 | 0 | 0 | 31.7573 | 0 | 0 | 0 | 0 | 0 | 0 | 0 | 0 | 0 | 0 | 0 | 0 | 0 | 0 | 7.2112 | 0 | 42.0891 | 0 | 0 | 0
1657 | Position 3 (Full Circle) | 198 | No Classification | 88.3086 | 1.2074 | 12 | 21.5 | 12.002 | 53.4375 | 10.6037 | 14.491 | 43.2032 | 1.682 | 19713.8052 | 16436 | -37.6537 | -0.95821 | 5 | 0 | 23.0552 | 0 | 0 | 0 | 0 | 7.0749 | 0 | 0 | 0 | 0 | 0 | 0 | 0 | 6.3881 | 0 | 0 | 0 | 0 | 0 | 0 | 0 | 0 | 0 | 0 | 0 | 0 | 0 | 0 | 0 | 0 | 0 | 0 | 0 | 0 | 0 | 0 | 0 | 0 | 0 | 0 | 0 | 0 | 0 | 0 | 50.2734 | 0 | 0 | 13.2084 | 0 | 0 | 0
1658 | Position 3 (Full Circle) | 198 | Calaverite | 164.8085 | 1.9732 | 26 | 4.5 | 11.7577 | 30.9375 | 14.4859 | 23.2002 | 54.1889 | 1.4179 | 30891.3738 | 94299 | -37.5177 | -0.90603 | 5 | 0 | 3.3021 | 0 | 0 | 0 | 0 | 0 | 0 | 0 | 0 | 0 | 0 | 0 | 0 | 0.92284 | 0 | 0 | 1.0749 | 0 | 0 | 0 | 0 | 0 | 0 | 0 | 0 | 0 | 0 | 0 | 0 | 0 | 53.6192 | 0 | 0 | 0 | 0 | 0 | 0 | 0 | 0 | 0 | 0 | 0 | 0 | 0 | 0 | 41.0809 | 0 | 0 | 0 | 0 | 0
1659 | Position 3 (Full Circle) | 198 | No Classification | 2.0537 | 1.4907 | 1.5 | 2.5 | 1.52 | 63.2812 | 1.617 | 2.2659 | 5.318 | 1.0958 | 17594.875 | 20381 | -37.8012 | -0.93117 | 5 | 0 | 0 | 0 | 0 | 0 | 0 | 54.0994 | 0 | 0 | 0 | 0 | 0 | 0 | 0 | 45.9006 | 0 | 0 | 0 | 0 | 0 | 0 | 0 | 0 | 0 | 0 | 0 | 0 | 0 | 0 | 0 | 0 | 0 | 0 | 0 | 0 | 0 | 0 | 0 | 0 | 0 | 0 | 0 | 0 | 0 | 0 | 0 | 0 | 0 | 0 | 0 | 0 | 0
1661 | Position 3 (Full Circle) | 199 | No Classification | 4.1074 | 1.4142 | 2 | 0.5 | 2.0267 | 45 | 2.2868 | 2.8661 | 7.1228 | 0.98295 | 17285.875 | 20110 | -33.0102 | -5.2556 | 5 | 0 | 2.8577 | 0 | 0 | 0 | 0 | 49.6814 | 0 | 0 | 0 | 0 | 0 | 0 | 0 | 42.6526 | 0 | 1.6425 | 0 | 0 | 0 | 0 | 0 | 0 | 0 | 0 | 0 | 0 | 0 | 0 | 0 | 0 | 3.1659 | 0 | 0 | 0 | 0 | 0 | 0 | 0 | 0 | 0 | 0 | 0 | 0 | 0 | 0 | 0 | 0 | 0 | 0 | 0 | 0
1662 | Position 3 (Full Circle) | 199 | No Classification | 8.2148 | 1.2018 | 3 | 1.5 | 3.04 | 123.75 | 3.2341 | 3.6536 | 9.8401 | 0.93798 | 16854.0938 | 20514 | -32.977 | -5.2996 | 5 | 0 | 3.3011 | 0 | 0 | 0 | 0 | 52.7691 | 0 | 0 | 0 | 0 | 0 | 0 | 0 | 43.9298 | 0 | 0 | 0 | 0 | 0 | 0 | 0 | 0 | 0 | 0 | 0 | 0 | 0 | 0 | 0 | 0 | 0 | 0 | 0 | 0 | 0 | 0 | 0 | 0 | 0 | 0 | 0 | 0 | 0 | 0 | 0 | 0 | 0 | 0 | 0 | 0 | 0
1663 | Position 3 (Full Circle) | 199 | Calaverite | 321.1456 | 2.1689 | 16.5 | 13.5 | 15.4055 | 139.2188 | 20.2212 | 33.4131 | 78.0615 | 1.5099 | 31757.4253 | 95747 | -32.687 | -5.2183 | 5 | 0 | 1.5332 | 0 | 0 | 0 | 0 | 0 | 0 | 0 | 0 | 0 | 0 | 0 | 0 | 0 | 0 | 0 | 1.0144 | 0 | 0 | 0 | 0 | 0 | 0 | 0 | 0 | 0 | 0 | 0 | 0 | 0 | 56.0328 | 0 | 0 | 0 | 0 | 0 | 0 | 0 | 0 | 0 | 0 | 0 | 0 | 0 | 0 | 41.4196 | 0 | 0 | 0 | 0 | 0
1664 | Position 3 (Full Circle) | 199 | No Classification | 334.7513 | 1.9232 | 25.5 | 8.5 | 15.929 | 56.25 | 20.6451 | 30.6345 | 75.6257 | 1.3596 | 31056.9034 | 21516 | -32.9075 | -5.1441 | 5 | 0 | 0 | 0 | 0 | 0 | 0 | 0 | 0 | 0 | 0 | 0 | 0 | 0 | 0 | 0 | 0 | 0 | 0 | 0 | 0 | 0 | 0 | 0 | 0 | 0 | 0 | 0 | 0 | 0 | 0 | 0 | 0 | 0 | 0 | 0 | 0 | 0 | 0 | 0 | 0 | 0 | 0 | 0 | 0 | 0 | 0 | 0 | 0 | 0 | 0 | 0 | 0
1665 | Position 3 (Full Circle) | 199 | Calaverite | 332.1842 | 1.5408 | 24.5 | 17.5 | 17.6623 | 23.9062 | 20.5657 | 27.2139 | 73.4029 | 1.2907 | 31830.7326 | 94766 | -33.0436 | -5.0521 | 5 | 0 | 1.7418 | 0 | 0 | 0 | 0 | 0 | 0 | 0 | 0 | 0 | 0 | 0 | 0 | 0 | 0 | 0 | 0 | 0 | 0 | 0 | 0 | 0 | 0 | 0 | 0 | 0 | 0 | 0 | 0 | 0 | 54.9765 | 0 | 0 | 0 | 0 | 0 | 0 | 0 | 0 | 0 | 0 | 0 | 0 | 0 | 0 | 43.2817 | 0 | 0 | 0 | 0 | 0
1667 | Position 3 (Full Circle) | 200 | No Classification | 271.0869 | 1.1819 | 20.5 | 13.5 | 17.9134 | 21.0938 | 18.5784 | 21.1711 | 59.74 | 1.0476 | 31814.7434 | 23417 | -36.0875 | -0.2503 | 5 | 0 | 2.9427 | 0 | 0 | 0 | 0 | 0 | 0 | 0 | 0 | 0 | 0 | 0 | 0 | 0 | 0 | 0 | 0 | 0 | 0 | 0 | 0 | 0 | 0 | 0 | 0 | 0 | 0 | 0 | 0 | 0 | 34.6009 | 0 | 0 | 0 | 0 | 0 | 0 | 0 | 0 | 0 | 0 | 0 | 0 | 0 | 0 | 0 | 0 | 62.4564 | 0 | 0 | 0
1668 | Position 3 (Full Circle) | 200 | Petzite | 64.9479 | 2.4324 | 12.5 | 9.5 | 6.3451 | 157.5 | 9.0936 | 15.4335 | 37.6721 | 1.7389 | 29770.0119 | 88035 | -36.078 | -0.1789 | 5 | 0 | 5.8069 | 0 | 0 | 0 | 0 | 0 | 0 | 0 | 0 | 0 | 0 | 0 | 0 | 1.0376 | 0 | 0 | 0 | 0 | 0 | 0 | 0 | 0 | 0 | 0 | 0 | 0 | 0 | 39.1857 | 0 | 0 | 29.8155 | 0 | 0 | 0 | 0 | 0 | 0 | 0 | 0 | 0 | 0 | 0 | 0 | 0 | 0 | 24.1543 | 0 | 0 | 0 | 0 | 0
1669 | Position 3 (Full Circle) | 200 | Petzite | 46.4647 | 1.8292 | 12.5 | 11.5 | 7.1482 | 125.1562 | 7.6916 | 13.0752 | 34.2755 | 2.012 | 27524.5138 | 91732 | -36.0729 | -0.17154 | 5 | 0 | 10.0373 | 0 | 0 | 0 | 0 | 0 | 0 | 0 | 0 | 0 | 0 | 0 | 0 | 0.94631 | 0 | 0 | 0 | 0 | 0 | 0 | 0 | 0 | 0 | 0 | 0 | 0 | 0 | 38.4625 | 0 | 0 | 27.864 | 0 | 0 | 0 | 0 | 0 | 0 | 0 | 0 | 0 | 0 | 0 | 0 | 0 | 0 | 22.6898 | 0 | 0 | 0 | 0 | 0
1670 | Position 3 (Full Circle) | 200 | Poss Hessite | 163.2683 | 1.519 | 14 | 17.5 | 12.8355 | 66.0938 | 14.418 | 19.4971 | 50.744 | 1.255 | 31023.8931 | 89906 | -35.9626 | -0.077923 | 5 | 0 | 3.9857 | 0 | 0 | 0 | 0 | 0 | 0 | 0 | 0 | 0 | 0 | 0 | 0 | 1.2303 | 0 | 0 | 0 | 0 | 0 | 0 | 0 | 0 | 0 | 0 | 0 | 0 | 0 | 22.0505 | 0 | 0 | 41.1485 | 0 | 0 | 0 | 0 | 0 | 0 | 0 | 0 | 0 | 0 | 0 | 0 | 0 | 0 | 31.5851 | 0 | 0 | 0 | 0 | 0
1671 | Position 3 (Full Circle) | 200 | No Classification | 5.3909 | 1.4569 | 2.5 | 1.5 | 2.5079 | 56.25 | 2.6199 | 3.6536 | 8.598 | 1.0912 | 20321.3333 | 16021 | -36.2642 | 0.085745 | 5 | 0 | 5.0205 | 0 | 0 | 3.0583 | 0 | 0 | 0 | 0 | 0 | 0 | 0 | 11.7507 | 0 | 80.1704 | 0 | 0 | 0 | 0 | 0 | 0 | 0 | 0 | 0 | 0 | 0 | 0 | 0 | 0 | 0 | 0 | 0 | 0 | 0 | 0 | 0 | 0 | 0 | 0 | 0 | 0 | 0 | 0 | 0 | 0 | 0 | 0 | 0 | 0 | 0 | 0 | 0
1672 | Position 3 (Full Circle) | 200 | Petzite | 10.5252 | 1.6415 | 3 | 3.5 | 3.04 | 66.0938 | 3.6607 | 4.9901 | 11.8781 | 1.0667 | 21794.9756 | 88281 | -36.169 | -0.27495 | 5 | 0 | 12.5763 | 0 | 0 | 0.63223 | 0 | 8.7815 | 0 | 0 | 0 | 0 | 0 | 0 | 0 | 7.1426 | 0 | 0 | 0 | 0 | 0 | 0 | 0 | 0 | 0 | 0 | 0 | 0 | 0 | 31.7311 | 0 | 0 | 20.7489 | 0 | 0 | 0 | 0 | 0 | 0 | 0 | 0 | 0 | 0 | 0 | 0 | 0 | 0 | 18.3873 | 0 | 0 | 0 | 0 | 0
1673 | Position 3 (Full Circle) | 200 | Au - Ag | 131.6928 | 3.0667 | 15.5 | 26.5 | 9.3021 | 33.75 | 12.949 | 28.5262 | 65.2228 | 2.5706 | 30732.9825 | 101800 | -36.4079 | -0.2862 | 5 | 0 | 4.8727 | 0 | 0 | 0 | 0 | 0 | 0 | 0 | 0 | 0 | 0 | 0 | 0 | 2.2439 | 0 | 0 | 0 | 0 | 0 | 0 | 0 | 0 | 0 | 0 | 0 | 0 | 0 | 6.7372 | 0 | 0 | 0 | 0 | 0 | 0 | 0 | 0 | 0 | 0 | 0 | 0 | 0 | 0 | 0 | 0 | 0 | 86.1462 | 0 | 0 | 0 | 0 | 0
1675 | Position 3 (Full Circle) | 200 | Calaverite | 110.6425 | 2.1781 | 19 | 27.5 | 9.06 | 132.1875 | 11.8691 | 19.7337 | 47.3474 | 1.6124 | 29737.8794 | 86565 | -36.369 | -0.23474 | 5 | 0 | 4.136 | 0 | 0 | 0 | 0 | 0 | 0 | 0 | 0 | 0 | 0 | 0 | 0 | 1.7032 | 0 | 0 | 2.0288 | 0 | 0 | 0 | 0 | 0 | 0 | 0 | 0 | 0 | 0 | 0 | 0 | 0 | 52.135 | 0 | 0 | 0 | 0 | 0 | 0 | 0 | 0 | 0 | 0 | 0 | 0 | 0 | 0 | 39.9971 | 0 | 0 | 0 | 0 | 0
1676 | Position 3 (Full Circle) | 200 | Calaverite | 286.7463 | 1.4698 | 24.5 | 16.5 | 17.7447 | 171.5625 | 19.1075 | 26.0807 | 75.6257 | 1.5872 | 31145.3232 | 92355 | -36.0341 | -0.03109 | 5 | 0 | 2.5922 | 0 | 0 | 0 | 0 | 0 | 0 | 0 | 0 | 0 | 0 | 0 | 0 | 1.363 | 0 | 0 | 0 | 0 | 0 | 0 | 0 | 0 | 0 | 0 | 0 | 0 | 0 | 0 | 0 | 0 | 53.4384 | 0 | 0 | 0 | 0 | 0 | 0 | 0 | 0 | 0 | 0 | 0 | 0 | 0 | 0 | 42.6064 | 0 | 0 | 0 | 0 | 0
1677 | Position 3 (Full Circle) | 200 | Petzite | 105.5083 | 1.982 | 11.5 | 12.5 | 9.1631 | 119.5312 | 11.5904 | 18.1614 | 44.9115 | 1.5213 | 29397.1411 | 92986 | -36.0881 | -0.16188 | 5 | 0 | 5.014 | 0 | 0 | 0 | 0 | 4.9246 | 0 | 0 | 0 | 0 | 0 | 0 | 0 | 4.4393 | 0 | 0 | 0 | 0 | 0 | 0 | 0 | 0 | 0 | 0 | 0 | 0 | 0 | 37.4395 | 0 | 0 | 26.4154 | 0 | 0 | 0 | 0 | 0 | 0 | 0 | 0 | 0 | 0 | 0 | 0 | 0 | 0 | 21.7672 | 0 | 0 | 0 | 0 | 0
1678 | Position 3 (Full Circle) | 200 | No Classification | 163.7817 | 1.9175 | 11.5 | 32.5 | 11.6533 | 85.7812 | 14.4407 | 22.3447 | 58.4779 | 1.6615 | 22053.3558 | 19467 | -36.0795 | -0.087032 | 5 | 0 | 3.4631 | 0 | 0 | 0 | 0 | 30.2185 | 0 | 0 | 0 | 0 | 0 | 0 | 0 | 3.0915 | 0 | 0 | 42.0616 | 0 | 21.1654 | 0 | 0 | 0 | 0 | 0 | 0 | 0 | 0 | 0 | 0 | 0 | 0 | 0 | 0 | 0 | 0 | 0 | 0 | 0 | 0 | 0 | 0 | 0 | 0 | 0 | 0 | 0 | 0 | 0 | 0 | 0 | 0
1679 | Position 3 (Full Circle) | 200 | Petzite | 61.6107 | 1.8102 | 13.5 | 6.5 | 7.4523 | 33.75 | 8.8569 | 13.4904 | 32.0728 | 1.3286 | 30557.3708 | 86806 | -36.186 | -0.0097646 | 5 | 0 | 5.4288 | 0 | 0 | 0 | 0 | 0 | 0 | 0 | 0 | 0 | 0 | 0 | 0 | 1.4127 | 0 | 0 | 0 | 0 | 0 | 0 | 0 | 0 | 0 | 0 | 0 | 0 | 0 | 39.6754 | 0 | 0 | 30.4301 | 0 | 0 | 0 | 0 | 0 | 0 | 0 | 0 | 0 | 0 | 0 | 0 | 0 | 0 | 23.053 | 0 | 0 | 0 | 0 | 0
1680 | Position 3 (Full Circle) | 200 | Petzite | 97.8069 | 1.2854 | 10 | 11.5 | 10.1333 | 104.0625 | 11.1594 | 13.0257 | 36.1969 | 1.066 | 31159.6247 | 91639 | -36.1151 | 0.021078 | 5 | 0 | 3.4545 | 0 | 0 | 0 | 0 | 0 | 0 | 0 | 0 | 0 | 0 | 0 | 0 | 0.89878 | 0 | 0 | 0 | 0 | 0 | 0 | 0 | 0 | 0 | 0 | 0 | 0 | 0 | 41.3441 | 0 | 0 | 30.7452 | 0 | 0 | 0 | 0 | 0 | 0 | 0 | 0 | 0 | 0 | 0 | 0 | 0 | 0 | 23.5574 | 0 | 0 | 0 | 0 | 0
1681 | Position 3 (Full Circle) | 200 | No Classification | 11.552 | 2.5321 | 2.5 | 4.5 | 2.7215 | 126.5625 | 3.8352 | 6.8911 | 14.8767 | 1.5246 | 20183.6 | 16824 | -36.2612 | 0.078497 | 5 | 0 | 0 | 0 | 0 | 0 | 0 | 0 | 0 | 0 | 0 | 0 | 0 | 14.5642 | 0 | 85.4358 | 0 | 0 | 0 | 0 | 0 | 0 | 0 | 0 | 0 | 0 | 0 | 0 | 0 | 0 | 0 | 0 | 0 | 0 | 0 | 0 | 0 | 0 | 0 | 0 | 0 | 0 | 0 | 0 | 0 | 0 | 0 | 0 | 0 | 0 | 0 | 0 | 0
1682 | Position 3 (Full Circle) | 200 | No Classification | 1.5403 | 2.0616 | 2 | 1.5 | 1.0133 | 165.9375 | 1.4004 | 2.089 | 4.6387 | 1.1117 | 22366.3333 | 87568 | -36.1186 | 0.11983 | 5 | 0 | 9.6355 | 0 | 0 | 1.2675 | 0 | 31.937 | 0 | 0 | 0 | 0 | 0 | 0 | 0 | 23.2473 | 0 | 0 | 0 | 0 | 0 | 0 | 0 | 0 | 0 | 0 | 0 | 0 | 0 | 15.7162 | 0 | 0 | 9.2104 | 0 | 0 | 0 | 0 | 0 | 0 | 0 | 0 | 0 | 0 | 0 | 0 | 0 | 0 | 8.9861 | 0 | 0 | 0 | 0 | 0
1683 | Position 3 (Full Circle) | 200 | Calaverite | 189.9662 | 1.6121 | 21 | 26.5 | 14.5822 | 143.4375 | 15.5523 | 23.5085 | 59.4869 | 1.4824 | 31919.8622 | 94578 | -36.4272 | 0.069708 | 5 | 0 | 2.0155 | 0 | 0 | 0 | 0 | 0 | 0 | 0 | 0 | 0 | 0 | 0 | 0 | 1.3169 | 0 | 0 | 1.6774 | 0 | 0 | 0 | 0 | 0 | 0 | 0 | 0 | 0 | 0 | 0 | 0 | 0 | 55.4996 | 0 | 0 | 0 | 0 | 0 | 0 | 0 | 0 | 0 | 0 | 0 | 0 | 0 | 0 | 39.4907 | 0 | 0 | 0 | 0 | 0
1684 | Position 3 (Full Circle) | 201 | No Classification | 3.3372 | 1.25 | 2 | 2.5 | 2.0267 | 36.5625 | 2.0613 | 2.5333 | 6.5601 | 1.0262 | 17306.5385 | 20429 | -39.5647 | -2.0776 | 5 | 0 | 0 | 0 | 0 | 0 | 0 | 52.9883 | 0 | 0 | 0 | 0 | 0 | 0 | 0 | 44.1266 | 0 | 0 | 0 | 0 | 0 | 0 | 0 | 0 | 0 | 0 | 0 | 0 | 0 | 0 | 0 | 0 | 2.8851 | 0 | 0 | 0 | 0 | 0 | 0 | 0 | 0 | 0 | 0 | 0 | 0 | 0 | 0 | 0 | 0 | 0 | 0 | 0 | 0
1685 | Position 3 (Full Circle) | 201 | Petzite | 253.6306 | 1.2985 | 19 | 25.5 | 17.5364 | 122.3438 | 17.9703 | 22.7718 | 66.6297 | 1.3929 | 31369.6073 | 91182 | -39.8033 | -2.1088 | 5 | 0 | 3.0983 | 0 | 0 | 0 | 0 | 0 | 0 | 0 | 0 | 0 | 0 | 0 | 0 | 1.1201 | 0 | 0 | 0 | 0 | 0 | 0 | 0 | 0 | 0 | 0 | 0 | 0 | 0 | 40.9546 | 0 | 0 | 30.5161 | 0 | 0 | 0 | 0 | 0 | 0 | 0 | 0 | 0 | 0 | 0 | 0 | 0 | 0 | 24.3109 | 0 | 0 | 0 | 0 | 0
1687 | Position 3 (Full Circle) | 201 | No Classification | 123.7348 | 1.4206 | 14.5 | 10.5 | 10.64 | 14.0625 | 12.5517 | 15.1148 | 42.6405 | 1.1693 | 31532.4108 | 24633 | -39.7271 | -2.3181 | 5 | 0 | 4.4108 | 0 | 0 | 0 | 0 | 12.0717 | 0 | 0 | 0 | 0 | 0 | 0 | 0 | 0 | 0 | 0 | 0 | 0 | 0 | 0 | 0 | 0 | 0 | 0 | 0 | 0 | 0 | 0 | 0 | 0 | 0 | 0 | 0 | 0 | 0 | 0 | 0 | 0 | 0 | 0 | 0 | 0 | 0 | 0 | 0 | 0 | 0 | 83.5175 | 0 | 0 | 0
1688 | Position 3 (Full Circle) | 201 | No Classification | 159.6743 | 1.4499 | 18 | 9.5 | 12.6667 | 23.9062 | 14.2585 | 18.3654 | 47.5605 | 1.1273 | 31442.008 | 20432 | -39.3154 | -2.2107 | 5 | 0 | 0 | 0 | 0 | 0 | 0 | 0 | 0 | 0 | 0 | 16.498 | 0 | 0 | 0 | 0 | 0 | 0 | 0 | 0 | 0 | 0 | 0 | 0 | 0 | 0 | 0 | 0 | 0 | 0 | 0 | 0 | 0 | 0 | 0 | 0 | 0 | 0 | 0 | 0 | 0 | 0 | 0 | 62.8624 | 20.6395 | 0 | 0 | 0 | 0 | 0 | 0 | 0 | 0
1689 | Position 3 (Full Circle) | 201 | No Classification | 130.4092 | 2.072 | 12 | 15.5 | 9.7381 | 118.125 | 12.8857 | 20.1774 | 50.0647 | 1.5295 | 20681.0217 | 16338 | -39.7168 | -2.2118 | 5 | 0 | 2.2313 | 0 | 0 | 1.3544 | 0 | 0 | 0 | 0 | 0 | 0 | 0 | 10.8294 | 0 | 85.5849 | 0 | 0 | 0 | 0 | 0 | 0 | 0 | 0 | 0 | 0 | 0 | 0 | 0 | 0 | 0 | 0 | 0 | 0 | 0 | 0 | 0 | 0 | 0 | 0 | 0 | 0 | 0 | 0 | 0 | 0 | 0 | 0 | 0 | 0 | 0 | 0 | 0
1690 | Position 3 (Full Circle) | 201 | No Classification | 147.6089 | 1.5471 | 16 | 24.5 | 12.5394 | 40.7812 | 13.7092 | 19.3994 | 48.7543 | 1.2815 | 30699.8017 | 22090 | -39.7598 | -2.1564 | 5 | 0 | 3.0313 | 0 | 0 | 0 | 0 | 0 | 0 | 0 | 0 | 0 | 0 | 0 | 0 | 0 | 0 | 0 | 0 | 0 | 0 | 0 | 0 | 0 | 0 | 0 | 0 | 0 | 0 | 0 | 0 | 0 | 35.9063 | 0 | 0 | 0 | 0 | 0 | 0 | 0 | 0 | 0 | 0 | 0 | 0 | 0 | 0 | 0 | 0 | 61.0624 | 0 | 0 | 0
1691 | Position 3 (Full Circle) | 201 | Calaverite | 108.5888 | 1.4005 | 10.5 | 15.5 | 10.64 | 108.2812 | 11.7584 | 14.901 | 38.6328 | 1.0938 | 31556.3641 | 94375 | -39.7907 | -2.1254 | 5 | 0 | 2.2427 | 0 | 0 | 0 | 0 | 0 | 0 | 0 | 0 | 0 | 0 | 0 | 0 | 1.2445 | 0 | 0 | 0 | 0 | 0 | 0 | 0 | 0 | 0 | 0 | 0 | 0 | 0 | 0 | 0 | 0 | 54.8769 | 0 | 0 | 0 | 0 | 0 | 0 | 0 | 0 | 0 | 0 | 0 | 0 | 0 | 0 | 41.6358 | 0 | 0 | 0 | 0 | 0
1692 | Position 3 (Full Circle) | 201 | No Classification | 24.1308 | 2.5309 | 10.5 | 5.5 | 4.0533 | 19.6875 | 5.543 | 10.2588 | 22.8437 | 1.7209 | 23736.3723 | 86275 | -39.8102 | -1.967 | 5 | 0 | 6.8234 | 0 | 0 | 0.70256 | 0 | 0 | 0 | 0 | 0 | 0 | 0 | 0 | 0 | 6.2393 | 0 | 0 | 0 | 0 | 0 | 0 | 0 | 0 | 0 | 0 | 0 | 0 | 0 | 0 | 0 | 0 | 56.7659 | 0 | 0 | 0 | 0 | 0 | 0 | 0 | 0 | 0 | 0 | 0 | 0 | 0 | 0 | 29.4688 | 0 | 0 | 0 | 0 | 0
1693 | Position 3 (Full Circle) | 201 | No Classification | 5.1342 | 1.2935 | 2.5 | 1.5 | 2.5079 | 127.9688 | 2.5568 | 3.244 | 7.9187 | 0.97191 | 16891 | 20270 | -39.571 | -2.0652 | 5 | 0 | 3.3648 | 0 | 0 | 0 | 0 | 50.9339 | 0 | 0 | 0 | 0 | 0 | 0 | 0 | 43.4452 | 0 | 0 | 0 | 0 | 0 | 0 | 0 | 0 | 0 | 0 | 0 | 0 | 0 | 0 | 0 | 0 | 2.2561 | 0 | 0 | 0 | 0 | 0 | 0 | 0 | 0 | 0 | 0 | 0 | 0 | 0 | 0 | 0 | 0 | 0 | 0 | 0 | 0
1694 | Position 3 (Full Circle) | 202 | No Classification | 6.1611 | 2.0616 | 4 | 2.5 | 2.0267 | 165.9375 | 2.8008 | 4.1781 | 9.5587 | 1.1801 | 19465.4167 | 16526 | -47.0941 | 5.1971 | 5 | 0 | 2.5357 | 0 | 0 | 0 | 0 | 0 | 0 | 0 | 0 | 0 | 0 | 0 | 0 | 97.4643 | 0 | 0 | 0 | 0 | 0 | 0 | 0 | 0 | 0 | 0 | 0 | 0 | 0 | 0 | 0 | 0 | 0 | 0 | 0 | 0 | 0 | 0 | 0 | 0 | 0 | 0 | 0 | 0 | 0 | 0 | 0 | 0 | 0 | 0 | 0 | 0 | 0
1695 | Position 3 (Full Circle) | 202 | No Classification | 64.6912 | 1.5195 | 11 | 4.5 | 8.2016 | 153.2812 | 9.0756 | 12.4623 | 32.8004 | 1.3234 | 18785.6706 | 17073 | -46.7285 | 4.9442 | 5 | 0 | 22.6587 | 0 | 0 | 0 | 0 | 14.4977 | 0 | 0 | 0 | 0 | 0 | 0 | 0 | 10.3619 | 0 | 0 | 0 | 0 | 0 | 0 | 0 | 0 | 0 | 16.466 | 0 | 0 | 0 | 0 | 0 | 0 | 0 | 0 | 0 | 0 | 0 | 0 | 0 | 0 | 0 | 0 | 0 | 0 | 0 | 0 | 36.0157 | 0 | 0 | 0 | 0 | 0 | 0
1697 | Position 3 (Full Circle) | 202 | No Classification | 8.4715 | 2.7977 | 6 | 2.5 | 2.1881 | 156.0938 | 3.2842 | 6.1218 | 13.4015 | 1.6871 | 20528.8485 | 16610 | -47.0867 | 5.1987 | 5 | 0 | 3.7013 | 0 | 0 | 0 | 0 | 0 | 0 | 0 | 0 | 0 | 0 | 0 | 0 | 86.1746 | 0 | 0 | 0 | 0 | 0 | 0 | 0 | 0 | 0 | 0 | 0 | 0 | 0 | 0 | 0 | 0 | 0 | 0 | 0 | 0 | 0 | 0 | 0 | 10.1241 | 0 | 0 | 0 | 0 | 0 | 0 | 0 | 0 | 0 | 0 | 0 | 0 | 0
1698 | Position 3 (Full Circle) | 202 | No Classification | 12.3221 | 2.6717 | 8 | 5.5 | 3.04 | 4.2188 | 3.9609 | 8.122 | 18.3216 | 2.1679 | 27279.9167 | 84844 | -46.7297 | 5.3205 | 5 | 0 | 3.5903 | 0 | 0 | 0 | 0 | 8.682 | 0 | 0 | 0 | 0 | 0 | 0 | 0 | 7.3491 | 0 | 0 | 0 | 0 | 0 | 0 | 0 | 0 | 0 | 0 | 0 | 0 | 0 | 0 | 0 | 0 | 44.6579 | 0 | 0 | 0 | 0 | 0 | 0 | 0 | 0 | 0 | 0 | 0 | 0 | 0 | 0 | 35.7206 | 0 | 0 | 0 | 0 | 0
1699 | Position 3 (Full Circle) | 203 | No Classification | 57.76 | 2.0114 | 12.5 | 5.5 | 7.0933 | 163.125 | 8.5757 | 14.2676 | 34.8383 | 1.6722 | 19727.6133 | 16582 | -45.154 | -1.0789 | 5 | 0 | 3.1544 | 0 | 0 | 0 | 0 | 0 | 0 | 0 | 0 | 0 | 0 | 1.016 | 0 | 87.9286 | 0 | 0 | 0 | 0 | 0 | 0 | 0 | 0 | 0 | 0 | 0 | 0 | 0 | 0 | 0 | 0 | 0 | 0 | 0 | 0 | 0 | 0 | 0 | 7.9009 | 0 | 0 | 0 | 0 | 0 | 0 | 0 | 0 | 0 | 0 | 0 | 0 | 0
1700 | Position 3 (Full Circle) | 203 | No Classification | 57.5033 | 2.4664 | 16 | 7.5 | 6.8007 | 154.6875 | 8.5566 | 16.7734 | 42.8736 | 2.5438 | 19923.2143 | 16281 | -44.8845 | -1.0379 | 5 | 0 | 2.4368 | 0 | 0 | 1.6969 | 0 | 0 | 0 | 0 | 0 | 0 | 0 | 16.5539 | 2.5182 | 68.6192 | 0 | 8.1751 | 0 | 0 | 0 | 0 | 0 | 0 | 0 | 0 | 0 | 0 | 0 | 0 | 0 | 0 | 0 | 0 | 0 | 0 | 0 | 0 | 0 | 0 | 0 | 0 | 0 | 0 | 0 | 0 | 0 | 0 | 0 | 0 | 0 | 0 | 0
1701 | Position 3 (Full Circle) | 203 | Au - Ag | 63.4076 | 1.4855 | 11 | 5.5 | 8.1067 | 165.9375 | 8.9852 | 12.0428 | 29.87 | 1.1197 | 31476.2267 | 110097 | -45.1914 | -1.1189 | 5 | 0 | 3.7018 | 0 | 0 | 0 | 0 | 0 | 0 | 0 | 0 | 0 | 0 | 0 | 0 | 1.1357 | 0 | 0 | 0 | 0 | 0 | 0 | 0 | 0 | 0 | 0 | 0 | 0 | 0 | 6.5575 | 0 | 0 | 0 | 0 | 0 | 0 | 0 | 0 | 0 | 0 | 0 | 0 | 0 | 0 | 0 | 0 | 0 | 88.605 | 0 | 0 | 0 | 0 | 0
1702 | Position 3 (Full Circle) | 203 | No Classification | 72.6492 | 1.4172 | 13.5 | 16.5 | 9.972 | 14.0625 | 9.6177 | 14.1318 | 37.5556 | 1.5449 | 20053.9965 | 16611 | -45.1498 | -1.0691 | 5 | 0 | 3.4273 | 0 | 0 | 0 | 0 | 0 | 0 | 0 | 0 | 0 | 0 | 1.3061 | 0 | 95.2666 | 0 | 0 | 0 | 0 | 0 | 0 | 0 | 0 | 0 | 0 | 0 | 0 | 0 | 0 | 0 | 0 | 0 | 0 | 0 | 0 | 0 | 0 | 0 | 0 | 0 | 0 | 0 | 0 | 0 | 0 | 0 | 0 | 0 | 0 | 0 | 0 | 0
1703 | Position 3 (Full Circle) | 203 | Au - Ag | 140.9344 | 1.3496 | 16.5 | 6.5 | 12.9453 | 29.5312 | 13.3956 | 17.4708 | 49.4819 | 1.3825 | 31192.9727 | 110584 | -45.1375 | -0.95848 | 5 | 0 | 3.2644 | 0 | 0 | 0 | 0 | 0 | 0 | 0 | 0 | 0 | 0 | 0 | 0 | 2.3298 | 0 | 0 | 0 | 0 | 0 | 0 | 0 | 0 | 0 | 0 | 0 | 0 | 0 | 6.1642 | 0 | 0 | 0 | 0 | 0 | 0 | 0 | 0 | 0 | 0 | 0 | 0 | 0 | 0 | 0 | 0 | 0 | 88.2417 | 0 | 0 | 0 | 0 | 0
1704 | Position 3 (Full Circle) | 204 | No Classification | 86.7684 | 1.588 | 11 | 14.5 | 9.0695 | 129.375 | 10.5108 | 14.4022 | 35.1197 | 1.1312 | 31426.4083 | 24750 | -42.9554 | -6.5484 | 5 | 0 | 4.2699 | 0 | 0 | 0 | 0 | 11.9575 | 0 | 0 | 0 | 0 | 0 | 0 | 0 | 1.6715 | 0 | 0 | 0 | 0 | 0 | 0 | 0 | 0 | 0 | 0 | 0 | 0 | 0 | 0 | 0 | 0 | 0 | 0 | 0 | 0 | 0 | 0 | 0 | 0 | 0 | 0 | 0 | 0 | 0 | 0 | 0 | 0 | 0 | 82.1011 | 0 | 0 | 0
1705 | Position 3 (Full Circle) | 204 | No Classification | 4.8775 | 1.3009 | 2.5 | 2.5 | 2.4937 | 37.9688 | 2.492 | 3.244 | 7.9187 | 1.0231 | 19882.4211 | 79960 | -43.1903 | -6.5002 | 5 | 0 | 6.3438 | 0 | 0 | 1.2179 | 0 | 41.2119 | 0 | 0 | 0 | 0 | 0 | 0 | 0 | 29.9153 | 0 | 0 | 0 | 0 | 0 | 0 | 0 | 0 | 0 | 0 | 0 | 0 | 0 | 0 | 0 | 0 | 0 | 0 | 0 | 0 | 0 | 0 | 0 | 0 | 0 | 0 | 0 | 0 | 0 | 0 | 0 | 21.311 | 0 | 0 | 0 | 0 | 0
1706 | Position 3 (Full Circle) | 204 | Calaverite | 60.8405 | 1.4997 | 8.5 | 18.5 | 8.6133 | 64.6875 | 8.8014 | 12.9174 | 34.159 | 1.5262 | 28397.4135 | 96066 | -42.9312 | -6.4616 | 5 | 0 | 5.0146 | 0 | 0 | 0 | 0 | 0 | 0 | 0 | 0 | 0 | 0 | 0 | 0 | 1.1864 | 0 | 0 | 0 | 0 | 0 | 0 | 0 | 0 | 0 | 0 | 0 | 0 | 0 | 0 | 0 | 0 | 50.1572 | 0 | 0 | 0 | 0 | 0 | 0 | 0 | 0 | 0 | 0 | 0 | 0 | 0 | 0 | 43.6418 | 0 | 0 | 0 | 0 | 0
1707 | Position 3 (Full Circle) | 204 | Calaverite | 90.619 | 1.6203 | 10 | 19.5 | 9.2974 | 109.6875 | 10.7415 | 15.0643 | 37.6721 | 1.2463 | 31074.5467 | 92979 | -43.2908 | -6.5025 | 5 | 0 | 2.7486 | 0 | 0 | 0 | 0 | 3.5456 | 0 | 0 | 0 | 0 | 0 | 0 | 0 | 3.5876 | 0 | 0 | 0 | 0 | 0 | 0 | 0 | 0 | 0 | 0 | 0 | 0 | 0 | 0 | 0 | 0 | 51.4695 | 0 | 0 | 0 | 0 | 0 | 0 | 0 | 0 | 0 | 0 | 0 | 0 | 0 | 0 | 38.6487 | 0 | 0 | 0 | 0 | 0
1708 | Position 3 (Full Circle) | 204 | Poss Hessite | 196.384 | 1.4486 | 17 | 15.5 | 14.1728 | 74.5312 | 15.8128 | 20.5307 | 56.9061 | 1.3122 | 31172.6235 | 92567 | -43.3297 | -6.5094 | 5 | 0 | 3.0727 | 0 | 0 | 0 | 0 | 0 | 0 | 0 | 0 | 0 | 0 | 0 | 0 | 1.5063 | 0 | 0 | 2.5739 | 0 | 0 | 0 | 0 | 0 | 0 | 0 | 0 | 0 | 0 | 16.8756 | 0 | 0 | 45.435 | 0 | 0 | 0 | 0 | 0 | 0 | 0 | 0 | 0 | 0 | 0 | 0 | 0 | 0 | 30.5366 | 0 | 0 | 0 | 0 | 0
1709 | Position 3 (Full Circle) | 204 | No Classification | 31.062 | 1.5523 | 7.5 | 4.5 | 5.0667 | 15.4688 | 6.2888 | 7.8652 | 20.6409 | 1.0915 | 19445.1653 | 20147 | -43.1432 | -6.7249 | 5 | 0 | 3.6214 | 0 | 0 | 0 | 0 | 43.0713 | 0 | 0 | 0 | 0 | 0 | 0 | 0 | 25.3803 | 0 | 0 | 15.763 | 0 | 7.9258 | 0 | 0 | 0 | 0 | 0 | 0 | 0 | 0 | 0 | 0 | 0 | 0 | 0 | 0 | 0 | 0 | 0 | 0 | 0 | 0 | 0 | 0 | 0 | 0 | 0 | 0 | 4.2383 | 0 | 0 | 0 | 0 | 0
1710 | Position 3 (Full Circle) | 204 | No Classification | 79.067 | 1.52 | 14.5 | 9.5 | 9.4866 | 18.2812 | 10.0335 | 14.4199 | 42.3108 | 1.8018 | 27858.8604 | 19685 | -43.1587 | -6.6902 | 5 | 0 | 4.6634 | 0 | 0 | 0 | 0 | 0 | 0 | 0 | 0 | 0 | 0 | 0 | 0 | 4.0829 | 0 | 0 | 0 | 0 | 4.7307 | 0 | 0 | 0 | 0 | 0 | 0 | 0 | 0 | 0 | 0 | 0 | 34.1228 | 0 | 0 | 0 | 0 | 0 | 0 | 0 | 0 | 0 | 0 | 0 | 0 | 0 | 0 | 0 | 0 | 52.4001 | 0 | 0 | 0
1711 | Position 3 (Full Circle) | 204 | No Classification | 1.797 | 1.2018 | 1.5 | 1.5 | 1.52 | 56.25 | 1.5126 | 1.8268 | 4.6387 | 0.95287 | 27786 | 20470 | -43.1478 | -6.6846 | 5 | 0 | 10.4824 | 0 | 0 | 1.6022 | 0 | 0 | 0 | 0 | 0 | 0 | 0 | 0 | 0 | 0 | 0 | 0 | 0 | 0 | 0 | 0 | 0 | 0 | 0 | 0 | 0 | 0 | 0 | 0 | 0 | 0 | 35.7319 | 0 | 0 | 0 | 0 | 0 | 0 | 0 | 0 | 0 | 0 | 0 | 0 | 0 | 0 | 0 | 0 | 52.1835 | 0 | 0 | 0
1712 | Position 3 (Full Circle) | 204 | Au - Ag | 6.9312 | 1.2018 | 3 | 1.5 | 3.04 | 123.75 | 2.9707 | 3.6536 | 9.5587 | 1.049 | 23725.7407 | 85729 | -43.0666 | -6.6355 | 5 | 0 | 6.1477 | 0 | 0 | 0 | 0 | 26.7493 | 0 | 0 | 0 | 0 | 0 | 0 | 0 | 18.8434 | 0 | 0 | 0 | 0 | 0 | 0 | 0 | 0 | 0 | 0 | 0 | 0 | 0 | 3.8077 | 0 | 0 | 0 | 0 | 0 | 0 | 0 | 0 | 0 | 0 | 0 | 0 | 0 | 0 | 0 | 0 | 0 | 44.4519 | 0 | 0 | 0 | 0 | 0
1713 | Position 3 (Full Circle) | 204 | No Classification | 4.6208 | 1.4577 | 2.5 | 1.5 | 2.0267 | 30.9375 | 2.4256 | 2.9543 | 7.5208 | 0.97409 | 17050.2222 | 20553 | -43.2686 | -6.6467 | 5 | 0 | 3.9137 | 0 | 0 | 0 | 0 | 51.1851 | 0 | 0 | 0 | 0 | 0 | 0 | 0 | 42.2817 | 0 | 0 | 0 | 0 | 0 | 0 | 0 | 0 | 0 | 0 | 0 | 0 | 0 | 0 | 0 | 0 | 2.6196 | 0 | 0 | 0 | 0 | 0 | 0 | 0 | 0 | 0 | 0 | 0 | 0 | 0 | 0 | 0 | 0 | 0 | 0 | 0 | 0
1714 | Position 3 (Full Circle) | 204 | No Classification | 314.4711 | 1.9354 | 25 | 23.5 | 15.2514 | 39.375 | 20.0099 | 29.5174 | 75.5574 | 1.4447 | 22128.9004 | 18627 | -43.1158 | -6.4694 | 5 | 0 | 0 | 0 | 0 | 0 | 0 | 23.899 | 0 | 0 | 0 | 0 | 0 | 0 | 0 | 7.7675 | 22.8621 | 3.1624 | 0 | 0 | 42.309 | 0 | 0 | 0 | 0 | 0 | 0 | 0 | 0 | 0 | 0 | 0 | 0 | 0 | 0 | 0 | 0 | 0 | 0 | 0 | 0 | 0 | 0 | 0 | 0 | 0 | 0 | 0 | 0 | 0 | 0 | 0 | 0
1715 | Position 3 (Full Circle) | 204 | Petzite | 225.9058 | 1.3353 | 20 | 11.5 | 17.4781 | 116.7188 | 16.9597 | 23.3391 | 68.2697 | 1.6418 | 31408.3977 | 92864 | -43.3029 | -6.588 | 5 | 0 | 3.5613 | 0 | 0 | 0 | 0 | 0 | 0 | 0 | 0 | 0 | 0 | 0 | 0 | 1.3483 | 0 | 0 | 0 | 0 | 0 | 0 | 0 | 0 | 0 | 0 | 0 | 0 | 0 | 40.8436 | 0 | 0 | 30.678 | 0 | 0 | 0 | 0 | 0 | 0 | 0 | 0 | 0 | 0 | 0 | 0 | 0 | 0 | 23.5687 | 0 | 0 | 0 | 0 | 0
1716 | Position 3 (Full Circle) | 205 | No Classification | 288.8 | 1.5142 | 22 | 21.5 | 16.616 | 25.3125 | 19.1758 | 25.1601 | 70.3759 | 1.3647 | 20194.2916 | 16624 | -47.9943 | 0.91408 | 5 | 0 | 0 | 0 | 0 | 0.96754 | 0 | 0 | 0 | 0 | 0 | 0 | 0 | 17.4655 | 0 | 81.567 | 0 | 0 | 0 | 0 | 0 | 0 | 0 | 0 | 0 | 0 | 0 | 0 | 0 | 0 | 0 | 0 | 0 | 0 | 0 | 0 | 0 | 0 | 0 | 0 | 0 | 0 | 0 | 0 | 0 | 0 | 0 | 0 | 0 | 0 | 0 | 0 | 0
1717 | Position 3 (Full Circle) | 205 | No Classification | 9.4983 | 2.0881 | 5 | 2.5 | 2.5333 | 163.125 | 3.4776 | 5.2897 | 12.4408 | 1.2967 | 26084.0811 | 21530 | -47.9435 | 0.96771 | 5 | 0 | 10.0045 | 0 | 0 | 0 | 0 | 0 | 0 | 0 | 0 | 0 | 0 | 0 | 0 | 0 | 0 | 0 | 0 | 0 | 0 | 0 | 0 | 0 | 0 | 0 | 0 | 0 | 0 | 0 | 0 | 0 | 32.9155 | 0 | 0 | 0 | 0 | 0 | 0 | 0 | 0 | 0 | 0 | 0 | 0 | 0 | 0 | 0 | 0 | 57.08 | 0 | 0 | 0
1718 | Position 3 (Full Circle) | 205 | Calaverite | 17.1996 | 1.4577 | 5 | 1.5 | 4.0533 | 30.9375 | 4.6797 | 5.9087 | 15.0415 | 1.0468 | 29645.0896 | 81641 | -47.6139 | 1.033 | 5 | 0 | 6.089 | 0 | 0 | 0 | 0 | 0 | 0 | 0 | 0 | 0 | 0 | 0 | 0 | 1.5435 | 0 | 0 | 0 | 0 | 0 | 0 | 0 | 0 | 0 | 0 | 0 | 0 | 0 | 0 | 0 | 0 | 51.0025 | 0 | 0 | 0 | 0 | 0 | 0 | 0 | 0 | 0 | 0 | 0 | 0 | 0 | 0 | 41.3651 | 0 | 0 | 0 | 0 | 0
1719 | Position 3 (Full Circle) | 205 | Poss Hessite | 5.9044 | 1.4569 | 2.5 | 2.5 | 2.5079 | 56.25 | 2.7418 | 3.6536 | 8.598 | 0.99636 | 24768.6087 | 81980 | -48.03 | 0.99761 | 5 | 0 | 6.2123 | 0 | 0 | 0 | 0 | 27.1056 | 0 | 0 | 0 | 0 | 0 | 0 | 0 | 21.3918 | 0 | 0 | 0 | 0 | 0 | 0 | 0 | 0 | 0 | 0 | 0 | 0 | 0 | 20.9588 | 0 | 0 | 12.9998 | 0 | 0 | 0 | 0 | 0 | 0 | 0 | 0 | 0 | 0 | 0 | 0 | 0 | 0 | 11.3317 | 0 | 0 | 0 | 0 | 0
1720 | Position 3 (Full Circle) | 206 | Petzite | 60.0704 | 1.8731 | 12 | 6.5 | 6.5867 | 160.3125 | 8.7455 | 12.3377 | 30.0831 | 1.1989 | 30732.4231 | 90073 | -48.3134 | -5.1097 | 5 | 0 | 3.1045 | 0 | 0 | 0 | 0 | 3.0096 | 0 | 0 | 0 | 0 | 0 | 0 | 0 | 3.5185 | 0 | 0 | 0 | 0 | 0 | 0 | 0 | 0 | 0 | 0 | 0 | 0 | 0 | 36.036 | 0 | 0 | 29.7766 | 0 | 0 | 0 | 0 | 0 | 0 | 0 | 0 | 0 | 0 | 0 | 0 | 0 | 0 | 24.5547 | 0 | 0 | 0 | 0 | 0
1721 | Position 3 (Full Circle) | 206 | Calaverite | 157.1072 | 1.2837 | 13 | 7.5 | 14.0157 | 57.6562 | 14.1434 | 17.992 | 48.5212 | 1.1925 | 31981.5882 | 94626 | -47.878 | -5.0445 | 5 | 0 | 1.4891 | 0 | 0 | 0 | 0 | 0 | 0 | 0 | 0 | 0 | 0 | 0 | 0 | 1.1553 | 0 | 0 | 1.7095 | 0 | 0 | 0 | 0 | 0 | 0 | 0 | 0 | 0 | 0 | 0 | 0 | 0 | 55.816 | 0 | 0 | 0 | 0 | 0 | 0 | 0 | 0 | 0 | 0 | 0 | 0 | 0 | 0 | 39.8301 | 0 | 0 | 0 | 0 | 0
1722 | Position 3 (Full Circle) | 206 | Calaverite | 196.6407 | 1.3166 | 17.5 | 20.5 | 14.6533 | 165.9375 | 15.8231 | 19.2928 | 53.6944 | 1.1667 | 31780.0457 | 94866 | -48.2553 | -5.0827 | 5 | 0 | 2.0298 | 0 | 0 | 0 | 0 | 0 | 0 | 0 | 0 | 0 | 0 | 0 | 0 | 1.1031 | 0 | 0 | 0 | 0 | 0 | 0 | 0 | 0 | 0 | 0 | 0 | 0 | 0 | 0 | 0 | 0 | 54.9134 | 0 | 0 | 0 | 0 | 0 | 0 | 0 | 0 | 0 | 0 | 0 | 0 | 0 | 0 | 41.9537 | 0 | 0 | 0 | 0 | 0
1723 | Position 3 (Full Circle) | 206 | No Classification | 242.8487 | 1.6145 | 15.5 | 26.5 | 15.4817 | 108.2812 | 17.5842 | 24.9954 | 63.7476 | 1.3316 | 19751.0666 | 16483 | -47.8913 | -4.9011 | 5 | 0 | 0 | 0 | 0 | 0.98645 | 0 | 0 | 0 | 0 | 0 | 0 | 0 | 15.9849 | 0 | 83.0286 | 0 | 0 | 0 | 0 | 0 | 0 | 0 | 0 | 0 | 0 | 0 | 0 | 0 | 0 | 0 | 0 | 0 | 0 | 0 | 0 | 0 | 0 | 0 | 0 | 0 | 0 | 0 | 0 | 0 | 0 | 0 | 0 | 0 | 0 | 0 | 0 | 0
1725 | Position 3 (Full Circle) | 206 | No Classification | 3.0805 | 1.25 | 2 | 1.5 | 2.0267 | 36.5625 | 1.9805 | 2.5333 | 6.2787 | 1.0184 | 20386.8333 | 14724 | -48.3282 | -4.9261 | 5 | 0 | 3.7101 | 0 | 0 | 2.522 | 0 | 0 | 0 | 0 | 0 | 0 | 0 | 2.3203 | 0 | 91.4477 | 0 | 0 | 0 | 0 | 0 | 0 | 0 | 0 | 0 | 0 | 0 | 0 | 0 | 0 | 0 | 0 | 0 | 0 | 0 | 0 | 0 | 0 | 0 | 0 | 0 | 0 | 0 | 0 | 0 | 0 | 0 | 0 | 0 | 0 | 0 | 0 | 0
1726 | Position 3 (Full Circle) | 206 | Au - Ag | 454.122 | 1.1894 | 24.5 | 32.5 | 24.3734 | 95.625 | 24.0459 | 28.9892 | 84.1271 | 1.2402 | 32101.0933 | 113566 | -48.1625 | -4.7572 | 5 | 0 | 2.1871 | 0 | 0 | 0 | 0 | 0 | 0 | 0 | 0 | 0 | 0 | 0 | 0 | 0.87203 | 0 | 0 | 0 | 0 | 0 | 0 | 0 | 0 | 0 | 0 | 0 | 0 | 0 | 6.4938 | 0 | 0 | 0 | 0 | 0 | 0 | 0 | 0 | 0 | 0 | 0 | 0 | 0 | 0 | 0 | 0 | 0 | 90.4471 | 0 | 0 | 0 | 0 | 0
1727 | Position 3 (Full Circle) | 206 | No Classification | 64.4345 | 1.876 | 15 | 6.5 | 7.5236 | 21.0938 | 9.0576 | 14.1141 | 35.0714 | 1.5191 | 19903.3825 | 16340 | -48.3195 | -4.9264 | 5 | 0 | 2.9162 | 0 | 0 | 1.0895 | 0 | 0 | 0 | 0 | 0 | 0 | 0 | 1.3528 | 0 | 94.6415 | 0 | 0 | 0 | 0 | 0 | 0 | 0 | 0 | 0 | 0 | 0 | 0 | 0 | 0 | 0 | 0 | 0 | 0 | 0 | 0 | 0 | 0 | 0 | 0 | 0 | 0 | 0 | 0 | 0 | 0 | 0 | 0 | 0 | 0 | 0 | 0 | 0
1728 | Position 3 (Full Circle) | 206 | Calaverite | 279.045 | 1.9603 | 15.5 | 19.5 | 14.0733 | 97.0312 | 18.8492 | 27.5884 | 67.1925 | 1.2875 | 31682.7718 | 96721 | -48.0858 | -5.0581 | 5 | 0 | 2.3501 | 0 | 0 | 0 | 0 | 0 | 0 | 0 | 0 | 0 | 0 | 0 | 0 | 1.2085 | 0 | 0 | 0 | 0 | 0 | 0 | 0 | 0 | 0 | 0 | 0 | 0 | 0 | 0 | 0 | 0 | 55.4073 | 0 | 0 | 0 | 0 | 0 | 0 | 0 | 0 | 0 | 0 | 0 | 0 | 0 | 0 | 41.0341 | 0 | 0 | 0 | 0 | 0
1729 | Position 3 (Full Circle) | 206 | Petzite | 62.6375 | 2.0911 | 13 | 10.5 | 7.2728 | 119.5312 | 8.9304 | 15.208 | 35.7507 | 1.6238 | 30849.6393 | 95574 | -48.3324 | -5.0392 | 5 | 0 | 4.1075 | 0 | 0 | 0 | 0 | 0 | 0 | 0 | 0 | 0 | 0 | 0 | 0 | 1.0642 | 0 | 0 | 0 | 0 | 0 | 0 | 0 | 0 | 0 | 0 | 0 | 0 | 0 | 41.174 | 0 | 0 | 30.0285 | 0 | 0 | 0 | 0 | 0 | 0 | 0 | 0 | 0 | 0 | 0 | 0 | 0 | 0 | 23.6258 | 0 | 0 | 0 | 0 | 0
1730 | Position 3 (Full Circle) | 206 | Au - Ag | 63.6644 | 1.2408 | 9.5 | 12.5 | 8.6133 | 30.9375 | 9.0033 | 10.6878 | 29.5203 | 1.0893 | 31160.1371 | 97013 | -48.2813 | -4.9472 | 5 | 0 | 5.3816 | 0 | 0 | 0 | 0 | 0 | 0 | 0 | 0 | 0 | 0 | 0 | 0 | 1.2817 | 0 | 0 | 0 | 0 | 0 | 0 | 0 | 0 | 0 | 0 | 0 | 0 | 0 | 6.1489 | 0 | 0 | 0 | 0 | 0 | 0 | 0 | 0 | 0 | 0 | 0 | 0 | 0 | 0 | 0 | 0 | 0 | 87.1878 | 0 | 0 | 0 | 0 | 0
1731 | Position 3 (Full Circle) | 206 | Au - Ag | 101.4009 | 1.5665 | 15 | 14.5 | 10.0315 | 158.9062 | 11.3626 | 15.7146 | 40.2246 | 1.2698 | 31155.7823 | 110666 | -47.8914 | -4.8448 | 5 | 0 | 2.3664 | 0 | 0 | 0 | 0 | 3.9265 | 0 | 0 | 0 | 0 | 0 | 0 | 0 | 3.2516 | 0 | 0 | 0 | 0 | 0 | 0 | 0 | 0 | 0 | 0 | 0 | 0 | 0 | 6.4267 | 0 | 0 | 0 | 0 | 0 | 0 | 0 | 0 | 0 | 0 | 0 | 0 | 0 | 0 | 0 | 0 | 0 | 84.0287 | 0 | 0 | 0 | 0 | 0
1732 | Position 3 (Full Circle) | 206 | Calaverite | 53.9093 | 1.5297 | 9.5 | 8.5 | 7.1653 | 123.75 | 8.2849 | 10.9609 | 27.832 | 1.1434 | 29767.9476 | 91756 | -47.9431 | -4.8004 | 5 | 0 | 2.8266 | 0 | 0 | 0 | 0 | 8.1295 | 0 | 0 | 0 | 0 | 0 | 0 | 0 | 6.4297 | 0 | 0 | 0 | 0 | 0 | 0 | 0 | 0 | 0 | 0 | 0 | 0 | 0 | 0 | 0 | 0 | 47.2229 | 0 | 0 | 0 | 0 | 0 | 0 | 0 | 0 | 0 | 0 | 0 | 0 | 0 | 0 | 35.3913 | 0 | 0 | 0 | 0 | 0
1733 | Position 3 (Full Circle) | 206 | No Classification | 2.0537 | 1.3744 | 2 | 1.5 | 1.52 | 165.9375 | 1.617 | 2.089 | 5.0366 | 0.98295 | 17006.375 | 19874 | -47.9487 | -4.7019 | 5 | 0 | 4.2015 | 0 | 0 | 0 | 0 | 45.0431 | 0 | 0 | 0 | 0 | 0 | 0 | 0 | 36.3909 | 0 | 0 | 0 | 0 | 0 | 0 | 0 | 0 | 0 | 0 | 0 | 0 | 0 | 7.0543 | 0 | 0 | 3.0767 | 0 | 0 | 0 | 0 | 0 | 0 | 0 | 0 | 0 | 0 | 0 | 0 | 0 | 0 | 4.2334 | 0 | 0 | 0 | 0 | 0
1734 | Position 3 (Full Circle) | 206 | Calaverite | 149.9193 | 1.4784 | 17.5 | 20.5 | 12.9002 | 140.625 | 13.816 | 19.0723 | 49.8799 | 1.3206 | 31661.2158 | 94064 | -48.1335 | -4.7445 | 5 | 0 | 2.0512 | 0 | 0 | 0 | 0 | 0 | 0 | 0 | 0 | 0 | 0 | 0 | 0 | 1.1863 | 0 | 0 | 0 | 0 | 0 | 0 | 0 | 0 | 0 | 0 | 0 | 0 | 0 | 0 | 0 | 0 | 55.4633 | 0 | 0 | 0 | 0 | 0 | 0 | 0 | 0 | 0 | 0 | 0 | 0 | 0 | 0 | 41.2992 | 0 | 0 | 0 | 0 | 0
1735 | Position 3 (Full Circle) | 206 | Petzite | 171.2263 | 1.1511 | 16.5 | 9.5 | 15.1961 | 170.1562 | 14.7652 | 17.4928 | 50.3461 | 1.178 | 31804.7406 | 93710 | -47.9644 | -4.6918 | 5 | 0 | 2.5236 | 0 | 0 | 0 | 0 | 0 | 0 | 0 | 0 | 0 | 0 | 0 | 0 | 1.1848 | 0 | 0 | 0 | 0 | 0 | 0 | 0 | 0 | 0 | 0 | 0 | 0 | 0 | 41.4564 | 0 | 0 | 30.5795 | 0 | 0 | 0 | 0 | 0 | 0 | 0 | 0 | 0 | 0 | 0 | 0 | 0 | 0 | 24.2557 | 0 | 0 | 0 | 0 | 0
1736 | Position 3 (Full Circle) | 207 | No Classification | 2.0537 | 1.4907 | 1.5 | 2.5 | 1.52 | 63.2812 | 1.617 | 2.2659 | 5.318 | 1.0958 | 16839.5 | 17408 | -36.8503 | -4.5763 | 5 | 0 | 19.4681 | 0 | 0 | 9.1474 | 0 | 24.3126 | 0 | 0 | 0 | 0 | 0 | 0 | 0 | 15.7887 | 0 | 0 | 0 | 0 | 0 | 0 | 0 | 0 | 0 | 0 | 31.2833 | 0 | 0 | 0 | 0 | 0 | 0 | 0 | 0 | 0 | 0 | 0 | 0 | 0 | 0 | 0 | 0 | 0 | 0 | 0 | 0 | 0 | 0 | 0 | 0 | 0 | 0
1737 | Position 3 (Full Circle) | 207 | No Classification | 18.4832 | 1.3279 | 5.5 | 3.5 | 4.6575 | 35.1562 | 4.8511 | 6.1846 | 15.8374 | 1.0799 | 22102.9028 | 91763 | -36.5883 | -4.5363 | 5 | 0 | 6.0339 | 0 | 0 | 0 | 0 | 37.0149 | 0 | 0 | 0 | 0 | 0 | 0 | 0 | 25.0683 | 0 | 0 | 0 | 0 | 0 | 0 | 0 | 0 | 0 | 0 | 0 | 0 | 0 | 2.8187 | 0 | 0 | 0 | 1.3548 | 0 | 0 | 0 | 0 | 0 | 0 | 0 | 0 | 0 | 0 | 0 | 0 | 0 | 27.7094 | 0 | 0 | 0 | 0 | 0
1738 | Position 3 (Full Circle) | 207 | No Classification | 403.2932 | 2.1725 | 19 | 9.5 | 16.8386 | 143.4375 | 22.6603 | 36.5819 | 85.6989 | 1.4492 | 31073.5143 | 22162 | -36.8193 | -4.5567 | 5 | 0 | 0 | 0 | 0 | 0 | 0 | 35.5975 | 0 | 0 | 0 | 8.5818 | 0 | 0 | 0 | 0 | 0 | 0 | 0 | 0 | 0 | 0 | 0 | 0 | 0 | 0 | 0 | 0 | 0 | 0 | 0 | 0 | 7.6633 | 0 | 0 | 0 | 0 | 0 | 0 | 0 | 0 | 0 | 0 | 48.1574 | 0 | 0 | 0 | 0 | 0 | 0 | 0 | 0 | 0
1739 | Position 3 (Full Circle) | 207 | Calaverite | 91.1324 | 2.5045 | 7.5 | 20.5 | 7.5528 | 82.9688 | 10.7719 | 18.9158 | 43.3198 | 1.6387 | 29861.4873 | 88786 | -36.7875 | -4.3804 | 5 | 0 | 3.4962 | 0 | 0 | 0 | 0 | 1.4504 | 0 | 0 | 0 | 0 | 0 | 0 | 0 | 1.9451 | 0 | 0 | 0 | 0 | 0 | 0 | 0 | 0 | 0 | 0 | 0 | 0 | 0 | 0 | 0 | 0 | 51.2712 | 0 | 0 | 0 | 0 | 0 | 0 | 0 | 0 | 0 | 0 | 0 | 0 | 0 | 0 | 41.8372 | 0 | 0 | 0 | 0 | 0
1740 | Position 3 (Full Circle) | 207 | Au - Ag | 23.6174 | 2.3561 | 3.5 | 3.5 | 3.5467 | 104.0625 | 5.4837 | 8.3562 | 19.5637 | 1.2896 | 31568.4022 | 115672 | -36.8794 | -4.5476 | 5 | 0 | 2.6253 | 0 | 0 | 0 | 0 | 0 | 0 | 0 | 0 | 0 | 0 | 0 | 0 | 0.77703 | 0 | 0 | 0 | 0 | 0 | 0 | 0 | 0 | 0 | 0 | 0 | 0 | 0 | 6.6155 | 0 | 0 | 0 | 0 | 0 | 0 | 0 | 0 | 0 | 0 | 0 | 0 | 0 | 0 | 0 | 0 | 0 | 89.9822 | 0 | 0 | 0 | 0 | 0
1746 | Position 3 (Full Circle) | 209 | No Classification | 11.0386 | 1.25 | 4.5 | 0.5 | 4.0533 | 53.4375 | 3.749 | 5.0666 | 13.7995 | 1.3728 | 20878.814 | 16013 | -34.8384 | -7.9182 | 5 | 0 | 3.5278 | 0 | 0 | 1.8881 | 0 | 0 | 0 | 0 | 0 | 0 | 0 | 16.4462 | 1.9118 | 69.4617 | 0 | 6.7643 | 0 | 0 | 0 | 0 | 0 | 0 | 0 | 0 | 0 | 0 | 0 | 0 | 0 | 0 | 0 | 0 | 0 | 0 | 0 | 0 | 0 | 0 | 0 | 0 | 0 | 0 | 0 | 0 | 0 | 0 | 0 | 0 | 0 | 0 | 0
1747 | Position 3 (Full Circle) | 209 | No Classification | 94.9831 | 1.9465 | 10 | 17.5 | 9.6732 | 66.0938 | 10.9971 | 18.8286 | 49.104 | 2.0201 | 20359.7973 | 16616 | -34.4325 | -7.8244 | 5 | 0 | 2.3329 | 0 | 0 | 0.90847 | 0 | 0 | 0 | 0 | 0 | 0 | 0 | 15.7587 | 0 | 80.9999 | 0 | 0 | 0 | 0 | 0 | 0 | 0 | 0 | 0 | 0 | 0 | 0 | 0 | 0 | 0 | 0 | 0 | 0 | 0 | 0 | 0 | 0 | 0 | 0 | 0 | 0 | 0 | 0 | 0 | 0 | 0 | 0 | 0 | 0 | 0 | 0 | 0
1748 | Position 3 (Full Circle) | 209 | Calaverite | 234.3772 | 1.3311 | 16.5 | 33.5 | 17.0941 | 78.75 | 17.2748 | 22.7546 | 67.3773 | 1.5414 | 31422.5181 | 92186 | -34.4061 | -7.7568 | 5 | 0 | 1.7107 | 0 | 0 | 0 | 0 | 1.9517 | 0 | 0 | 0 | 0 | 0 | 0 | 0 | 1.879 | 0 | 0 | 1.0055 | 0 | 0 | 0 | 0 | 0 | 0 | 0 | 0 | 0 | 0 | 0 | 0 | 0 | 53.0862 | 0 | 0 | 0 | 0 | 0 | 0 | 0 | 0 | 0 | 0 | 0 | 0 | 0 | 0 | 40.367 | 0 | 0 | 0 | 0 | 0
1750 | Position 3 (Full Circle) | 210 | No Classification | 223.082 | 2.0646 | 15 | 27.5 | 12.5916 | 123.75 | 16.8534 | 25.9966 | 61.8745 | 1.3657 | 30539.275 | 20253 | -44.9693 | -3.3195 | 5 | 0 | 19.1759 | 0 | 0 | 0 | 0 | 0 | 0 | 0 | 0 | 13.7045 | 0 | 0 | 0 | 0 | 0 | 0 | 0 | 0 | 0 | 0 | 0 | 0 | 0 | 0 | 0 | 0 | 0 | 0 | 0 | 0 | 0 | 0 | 0 | 0 | 0 | 0 | 0 | 0 | 0 | 0 | 0 | 67.1196 | 0 | 0 | 0 | 0 | 0 | 0 | 0 | 0 | 0
1751 | Position 3 (Full Circle) | 210 | No Classification | 16.6862 | 3.5413 | 9.5 | 4.5 | 2.7482 | 52.0312 | 4.6093 | 9.732 | 20.7092 | 2.0453 | 20928.2769 | 15933 | -45.3618 | -3.3112 | 5 | 0 | 3.7406 | 0 | 0 | 1.1782 | 0 | 0 | 0 | 0 | 0 | 0 | 0 | 17.6206 | 0 | 69.759 | 0 | 7.7016 | 0 | 0 | 0 | 0 | 0 | 0 | 0 | 0 | 0 | 0 | 0 | 0 | 0 | 0 | 0 | 0 | 0 | 0 | 0 | 0 | 0 | 0 | 0 | 0 | 0 | 0 | 0 | 0 | 0 | 0 | 0 | 0 | 0 | 0 | 0
1752 | Position 3 (Full Circle) | 210 | No Classification | 407.6572 | 1.5528 | 20 | 14.5 | 20.6489 | 120.9375 | 22.7826 | 32.0633 | 87.8334 | 1.506 | 21212.7639 | 18488 | -45.3789 | -3.3202 | 5 | 0 | 4.636 | 0 | 0 | 0 | 0 | 21.8349 | 0 | 0 | 0 | 0 | 1.7106 | 0 | 0 | 30.5269 | 0 | 0 | 0 | 0 | 41.2916 | 0 | 0 | 0 | 0 | 0 | 0 | 0 | 0 | 0 | 0 | 0 | 0 | 0 | 0 | 0 | 0 | 0 | 0 | 0 | 0 | 0 | 0 | 0 | 0 | 0 | 0 | 0 | 0 | 0 | 0 | 0 | 0
1753 | Position 3 (Full Circle) | 210 | No Classification | 1.5403 | 2.2361 | 1 | 1.5 | 1.0133 | 116.7188 | 1.4004 | 2.2659 | 4.6387 | 1.1117 | 17390.3333 | 17941 | -45.3898 | -3.3049 | 5 | 0 | 7.3378 | 0 | 0 | 0 | 0 | 19.2395 | 0 | 0 | 0 | 0 | 0 | 0 | 0 | 31.4044 | 0 | 0 | 0 | 0 | 42.0183 | 0 | 0 | 0 | 0 | 0 | 0 | 0 | 0 | 0 | 0 | 0 | 0 | 0 | 0 | 0 | 0 | 0 | 0 | 0 | 0 | 0 | 0 | 0 | 0 | 0 | 0 | 0 | 0 | 0 | 0 | 0 | 0
1754 | Position 3 (Full Circle) | 210 | Calaverite | 261.8453 | 1.1854 | 21 | 23.5 | 18.0779 | 7.0312 | 18.259 | 21.4301 | 64.8248 | 1.2771 | 31501.5471 | 95376 | -45.2334 | -3.2483 | 5 | 0 | 2.7299 | 0 | 0 | 1.2965 | 0 | 0 | 0 | 0 | 0 | 0 | 0 | 0 | 0 | 1.6437 | 0 | 0 | 0 | 0 | 0 | 0 | 0 | 0 | 0 | 0 | 0 | 0 | 0 | 0 | 0 | 0 | 54.3226 | 0 | 0 | 0 | 0 | 0 | 0 | 0 | 0 | 0 | 0 | 0 | 0 | 0 | 0 | 40.0073 | 0 | 0 | 0 | 0 | 0
1755 | Position 3 (Full Circle) | 210 | No Classification | 2.8238 | 1.6666 | 1.5 | 0.5 | 1.52 | 53.4375 | 1.8962 | 2.5333 | 5.8808 | 0.97458 | 21315.8182 | 92124 | -44.9512 | -3.431 | 5 | 0 | 3.8139 | 0 | 0 | 0 | 0 | 47.7998 | 0 | 0 | 0 | 0 | 0 | 0 | 0 | 35.7183 | 0 | 0 | 0 | 0 | 0 | 0 | 0 | 0 | 0 | 0 | 0 | 0 | 0 | 0 | 0 | 0 | 0 | 0 | 0 | 0 | 0 | 0 | 0 | 0 | 0 | 0 | 0 | 0 | 0 | 0 | 0 | 12.668 | 0 | 0 | 0 | 0 | 0
1756 | Position 3 (Full Circle) | 210 | No Classification | 5.1342 | 1.645 | 3.5 | 1.5 | 2.4055 | 39.375 | 2.5568 | 3.9571 | 8.8794 | 1.222 | 16558.3 | 19744 | -45.0974 | -3.41 | 5 | 0 | 3.6948 | 0 | 0 | 0 | 0 | 49.6879 | 0 | 0 | 0 | 0 | 0 | 0 | 0 | 39.533 | 0 | 0 | 0 | 0 | 0 | 0 | 0 | 0 | 0 | 0 | 0 | 0 | 0 | 0 | 0 | 0 | 2.9341 | 0 | 0 | 0 | 0 | 0 | 0 | 0 | 0 | 0 | 0 | 0 | 0 | 0 | 0 | 4.1502 | 0 | 0 | 0 | 0 | 0
1757 | Position 3 (Full Circle) | 210 | Calaverite | 176.6172 | 1.5456 | 12.5 | 12.5 | 12.9305 | 120.9375 | 14.9959 | 19.9854 | 51.0737 | 1.1753 | 31608.2602 | 94817 | -45.1461 | -3.3247 | 5 | 0 | 2.2324 | 0 | 0 | 0 | 0 | 0 | 0 | 0 | 0 | 0 | 0 | 0 | 0 | 1.0297 | 0 | 0 | 1.2697 | 0 | 0 | 0 | 0 | 0 | 0 | 0 | 0 | 0 | 0 | 0 | 0 | 0 | 55.5687 | 0 | 0 | 0 | 0 | 0 | 0 | 0 | 0 | 0 | 0 | 0 | 0 | 0 | 0 | 39.8995 | 0 | 0 | 0 | 0 | 0
1758 | Position 3 (Full Circle) | 210 | Calaverite | 498.0196 | 1.59 | 35.5 | 27.5 | 22.7671 | 7.0312 | 25.1813 | 36.199 | 96.6645 | 1.4931 | 30882.3732 | 97498 | -44.9748 | -3.2394 | 5 | 0 | 3.0314 | 0 | 0 | 0 | 0 | 0 | 0 | 0 | 0 | 0 | 0 | 0 | 0 | 1.342 | 0 | 0 | 0 | 0 | 0 | 0 | 0 | 0 | 0 | 0 | 0 | 0 | 0 | 0 | 0 | 0 | 53.7882 | 0 | 0 | 0 | 0 | 0 | 0 | 0 | 0 | 0 | 0 | 0 | 0 | 0 | 0 | 41.8384 | 0 | 0 | 0 | 0 | 0
1759 | Position 3 (Full Circle) | 210 | Au - Ag | 21.8204 | 1.2207 | 5.5 | 4.5 | 5.0667 | 144.8438 | 5.2709 | 6.1846 | 17.0795 | 1.0638 | 30157.0471 | 99818 | -45.1757 | -3.2224 | 5 | 0 | 5.7901 | 0 | 0 | 0 | 0 | 0 | 0 | 0 | 0 | 0 | 0 | 0 | 0 | 1.8528 | 0 | 0 | 0 | 0 | 0 | 0 | 0 | 0 | 0 | 0 | 0 | 0 | 0 | 6.4851 | 0 | 0 | 0 | 0 | 0 | 0 | 0 | 0 | 0 | 0 | 0 | 0 | 0 | 0 | 0 | 0 | 0 | 85.872 | 0 | 0 | 0 | 0 | 0
1760 | Position 3 (Full Circle) | 210 | Au - Ag | 30.5486 | 1.1931 | 6 | 4.5 | 6.08 | 115.3125 | 6.2366 | 7.254 | 19.9133 | 1.033 | 30826.4118 | 99924 | -45.1667 | -3.2278 | 5 | 0 | 5.9939 | 0 | 0 | 0 | 0 | 0 | 0 | 0 | 0 | 0 | 0 | 0 | 0 | 2.5102 | 0 | 0 | 0 | 0 | 0 | 0 | 0 | 0 | 0 | 0 | 0 | 0 | 0 | 6.9116 | 0 | 0 | 0 | 0 | 0 | 0 | 0 | 0 | 0 | 0 | 0 | 0 | 0 | 0 | 0 | 0 | 0 | 84.5843 | 0 | 0 | 0 | 0 | 0
1761 | Position 3 (Full Circle) | 210 | No Classification | 614.8231 | 3.1915 | 65 | 67.5 | 19.4285 | 133.5938 | 27.9789 | 62.0056 | 157.7348 | 3.2203 | 21285.0463 | 18225 | -45.2975 | -3.1554 | 5 | 0 | 3.5896 | 0 | 0 | 0 | 0 | 20.8897 | 0 | 0 | 0 | 0 | 0 | 0 | 0 | 32.9466 | 0 | 0 | 0 | 0 | 42.5741 | 0 | 0 | 0 | 0 | 0 | 0 | 0 | 0 | 0 | 0 | 0 | 0 | 0 | 0 | 0 | 0 | 0 | 0 | 0 | 0 | 0 | 0 | 0 | 0 | 0 | 0 | 0 | 0 | 0 | 0 | 0 | 0
1762 | Position 3 (Full Circle) | 211 | No Classification | 3.0805 | 1.6666 | 2 | 0.5 | 1.52 | 36.5625 | 1.9805 | 2.5333 | 6.1621 | 0.9809 | 17924.8333 | 92793 | -47.7869 | 0.51262 | 5 | 0 | 2.9605 | 0 | 0 | 0 | 0 | 46.4044 | 0 | 0 | 0 | 0 | 0 | 0 | 0 | 36.7699 | 0 | 0 | 0.78256 | 0 | 0 | 0 | 0 | 0 | 0 | 0 | 0 | 0 | 0 | 1.4779 | 0 | 0 | 5.4461 | 0 | 0 | 0 | 0 | 0 | 0 | 0 | 0 | 0 | 0 | 0 | 0 | 0 | 0 | 6.1587 | 0 | 0 | 0 | 0 | 0
1763 | Position 3 (Full Circle) | 211 | No Classification | 11.0386 | 1.9274 | 5 | 2.5 | 3.2087 | 144.8438 | 3.749 | 6.1846 | 15.2064 | 1.667 | 17023.8605 | 20434 | -47.797 | 0.51122 | 5 | 0 | 3.8324 | 0 | 0 | 0 | 0 | 50.8236 | 0 | 0 | 0 | 0 | 0 | 0 | 0 | 42.0256 | 0 | 0 | 0 | 0 | 0 | 0 | 0 | 0 | 0 | 0 | 0 | 0 | 0 | 0 | 0 | 0 | 3.3184 | 0 | 0 | 0 | 0 | 0 | 0 | 0 | 0 | 0 | 0 | 0 | 0 | 0 | 0 | 0 | 0 | 0 | 0 | 0 | 0
1764 | Position 3 (Full Circle) | 211 | Sylvanite | 111.6693 | 1.1917 | 14 | 5.5 | 12.0021 | 22.5 | 11.924 | 14.3034 | 40.9522 | 1.1951 | 31428.4989 | 93171 | -47.9178 | 0.62229 | 5 | 0 | 2.0963 | 0 | 0 | 0 | 0 | 1.2117 | 0 | 0 | 0 | 0 | 0 | 0 | 0 | 1.7932 | 0 | 0 | 1.5029 | 0 | 0 | 0 | 0 | 0 | 0 | 0 | 0 | 0 | 0 | 5.2138 | 0 | 0 | 51.3762 | 0 | 0 | 0 | 0 | 0 | 0 | 0 | 0 | 0 | 0 | 0 | 0 | 0 | 0 | 36.8059 | 0 | 0 | 0 | 0 | 0
1765 | Position 3 (Full Circle) | 211 | Sylvanite | 375.5684 | 1.2114 | 23.5 | 23.5 | 21.4601 | 123.75 | 21.8675 | 25.9966 | 73.4711 | 1.1438 | 31675.5564 | 97081 | -47.9781 | 0.44509 | 5 | 0 | 2.2071 | 0 | 0 | 0 | 0 | 0 | 0 | 0 | 0 | 0 | 0 | 0 | 0 | 0 | 0 | 0 | 2.5072 | 0 | 3.1693 | 0 | 0 | 0 | 0 | 0 | 0 | 0 | 0 | 2.32 | 0 | 0 | 51.8526 | 0 | 0 | 0 | 0 | 0 | 0 | 0 | 0 | 0 | 0 | 0 | 0 | 0 | 0 | 37.9439 | 0 | 0 | 0 | 0 | 0
1766 | Position 3 (Full Circle) | 211 | No Classification | 4.1074 | 1.4142 | 2 | 0.5 | 2.0267 | 45 | 2.2868 | 2.8661 | 7.1228 | 0.98295 | 16815.8125 | 20569 | -47.794 | 0.50448 | 5 | 0 | 3.4346 | 0 | 0 | 0 | 0 | 51.5651 | 0 | 0 | 0 | 0 | 0 | 0 | 0 | 42.7307 | 0 | 0 | 0 | 0 | 0 | 0 | 0 | 0 | 0 | 0 | 0 | 0 | 0 | 0 | 0 | 0 | 2.2696 | 0 | 0 | 0 | 0 | 0 | 0 | 0 | 0 | 0 | 0 | 0 | 0 | 0 | 0 | 0 | 0 | 0 | 0 | 0 | 0
1767 | Position 3 (Full Circle) | 211 | No Classification | 9.4983 | 1.1157 | 3.5 | 2.5 | 3.5467 | 129.375 | 3.4776 | 3.9571 | 10.9174 | 0.99857 | 18236.9189 | 88322 | -47.6552 | 0.75348 | 5 | 0 | 2.9383 | 0 | 0 | 0 | 0 | 47.0498 | 0 | 0 | 0 | 0 | 0 | 0 | 0 | 37.8401 | 0 | 0 | 0 | 0 | 0 | 0 | 0 | 0 | 0 | 0 | 0 | 0 | 0 | 1.8345 | 0 | 0 | 5.4617 | 0 | 0 | 0 | 0 | 0 | 0 | 0 | 0 | 0 | 0 | 0 | 0 | 0 | 0 | 4.8756 | 0 | 0 | 0 | 0 | 0
1768 | Position 3 (Full Circle) | 211 | No Classification | 6.9312 | 1.4422 | 2.5 | 2.5 | 2.5333 | 123.75 | 2.9707 | 3.6536 | 9.4422 | 1.0236 | 16572.1111 | 18882 | -47.7922 | 0.51343 | 5 | 0 | 2.7551 | 0 | 0 | 0 | 0 | 40.1668 | 0 | 0 | 0 | 0 | 0 | 0 | 0 | 33.1231 | 0 | 0 | 23.955 | 0 | 0 | 0 | 0 | 0 | 0 | 0 | 0 | 0 | 0 | 0 | 0 | 0 | 0 | 0 | 0 | 0 | 0 | 0 | 0 | 0 | 0 | 0 | 0 | 0 | 0 | 0 | 0 | 0 | 0 | 0 | 0 | 0 | 0
1769 | Position 3 (Full Circle) | 211 | No Classification | 11.0386 | 3.504 | 8.5 | 2.5 | 2.1496 | 42.1875 | 3.749 | 7.5321 | 15.3912 | 1.7077 | 19671.2326 | 88067 | -48.0534 | 0.60752 | 5 | 0 | 3.9083 | 0 | 0 | 0 | 0 | 49.6073 | 0 | 0 | 0 | 0 | 0 | 0 | 0 | 40.2782 | 0 | 0 | 0 | 0 | 0 | 0 | 0 | 0 | 0 | 0 | 0 | 0 | 0 | 0 | 0 | 0 | 0 | 0 | 0 | 0 | 0 | 0 | 0 | 0 | 0 | 0 | 0 | 0 | 0 | 0 | 0 | 6.2062 | 0 | 0 | 0 | 0 | 0
1770 | Position 3 (Full Circle) | 211 | No Classification | 36.9664 | 2.1785 | 8 | 4.5 | 5.6634 | 160.3125 | 6.8605 | 12.3377 | 32.3541 | 2.2534 | 20644.2431 | 16074 | -47.6041 | 0.81993 | 5 | 0 | 2.4133 | 0 | 0 | 0 | 0 | 0 | 0 | 0 | 0 | 0 | 0 | 0 | 0 | 93.7549 | 0 | 0 | 0 | 0 | 0 | 0 | 0 | 0 | 0 | 0 | 0 | 0 | 0 | 0 | 0 | 0 | 0 | 0 | 0 | 0 | 0 | 0 | 3.8318 | 0 | 0 | 0 | 0 | 0 | 0 | 0 | 0 | 0 | 0 | 0 | 0 | 0 | 0
1771 | Position 3 (Full Circle) | 211 | Calaverite | 99.3472 | 2.5732 | 18.5 | 12.5 | 7.4118 | 50.625 | 11.2469 | 19.0723 | 43.3398 | 1.5046 | 29418.9767 | 93530 | -47.8132 | 0.81488 | 5 | 0 | 3.8478 | 0 | 0 | 0.74767 | 0 | 0 | 0 | 0 | 0 | 0 | 0 | 0 | 0 | 4.0034 | 0 | 0 | 0 | 0 | 0 | 0 | 0 | 0 | 0 | 0 | 0 | 0 | 0 | 0 | 0 | 0 | 51.949 | 0 | 0 | 0 | 0 | 0 | 0 | 0 | 0 | 0 | 0 | 0 | 0 | 0 | 0 | 39.4521 | 0 | 0 | 0 | 0 | 0
1772 | Position 3 (Full Circle) | 212 | No Classification | 3.594 | 1.8109 | 2 | 2.5 | 1.7913 | 52.0312 | 2.1392 | 3.244 | 6.958 | 1.072 | 19575.8571 | 15691 | -45.2172 | 2.3476 | 5 | 0 | 6.0408 | 0 | 0 | 2.3252 | 0 | 0 | 0 | 0 | 0 | 0 | 0 | 1.8345 | 0 | 89.7994 | 0 | 0 | 0 | 0 | 0 | 0 | 0 | 0 | 0 | 0 | 0 | 0 | 0 | 0 | 0 | 0 | 0 | 0 | 0 | 0 | 0 | 0 | 0 | 0 | 0 | 0 | 0 | 0 | 0 | 0 | 0 | 0 | 0 | 0 | 0 | 0 | 0
1773 | Position 3 (Full Circle) | 212 | Hessite | 269.29 | 1.6336 | 21.5 | 19.5 | 15.0062 | 18.2812 | 18.5168 | 24.5143 | 66.8145 | 1.3192 | 30928.7474 | 92816 | -45.3519 | 2.003 | 5 | 0 | 4.8808 | 0 | 0 | 0 | 0 | 0 | 0 | 0 | 0 | 0 | 0 | 0 | 0 | 0.99131 | 0 | 0 | 0 | 0 | 0 | 0 | 0 | 0 | 0 | 0 | 0 | 0 | 0 | 49.8239 | 0 | 0 | 31.4239 | 0 | 0 | 0 | 0 | 0 | 0 | 0 | 0 | 0 | 0 | 0 | 0 | 0 | 0 | 8.7793 | 0 | 4.1008 | 0 | 0 | 0
1774 | Position 3 (Full Circle) | 212 | Sylvanite | 11.2953 | 1.2777 | 4 | 2.5 | 3.5467 | 153.2812 | 3.7923 | 4.5317 | 11.8781 | 0.99399 | 30511.9318 | 84043 | -45.225 | 2.0764 | 5 | 0 | 4.9399 | 0 | 0 | 1.4861 | 0 | 0 | 0 | 0 | 0 | 0 | 0 | 0 | 0 | 2.9027 | 0 | 0 | 2.5842 | 0 | 0 | 0 | 0 | 0 | 0 | 0 | 0 | 0 | 0 | 1.394 | 0 | 2.665 | 49.6882 | 0 | 0 | 0 | 0 | 0 | 0 | 0 | 0 | 0 | 0 | 0 | 0 | 0 | 0 | 34.3399 | 0 | 0 | 0 | 0 | 0
1775 | Position 3 (Full Circle) | 212 | No Classification | 3.3372 | 1.25 | 2 | 1.5 | 2.0267 | 53.4375 | 2.0613 | 2.5333 | 6.5601 | 1.0262 | 16488.3846 | 19837 | -45.5282 | 2.068 | 5 | 0 | 0 | 0 | 0 | 0 | 0 | 48.8519 | 0 | 0 | 0 | 0 | 0 | 0 | 0 | 39.1642 | 0 | 0 | 11.9839 | 0 | 0 | 0 | 0 | 0 | 0 | 0 | 0 | 0 | 0 | 0 | 0 | 0 | 0 | 0 | 0 | 0 | 0 | 0 | 0 | 0 | 0 | 0 | 0 | 0 | 0 | 0 | 0 | 0 | 0 | 0 | 0 | 0 | 0
1776 | Position 3 (Full Circle) | 212 | Calaverite | 179.1844 | 1.6496 | 16 | 16.5 | 13.1457 | 52.0312 | 15.1045 | 21.6852 | 53.393 | 1.2661 | 30490.4441 | 94835 | -45.3237 | 2.1675 | 5 | 0 | 2.4753 | 0 | 0 | 0 | 0 | 5.9571 | 0 | 0 | 0 | 0 | 0 | 0 | 0 | 5.1139 | 0 | 0 | 0 | 0 | 0 | 0 | 0 | 0 | 0 | 0 | 0 | 0 | 0 | 2.9926 | 0 | 0 | 47.4651 | 0 | 0 | 0 | 0 | 0 | 0 | 0 | 0 | 0 | 0 | 0 | 0 | 0 | 0 | 35.996 | 0 | 0 | 0 | 0 | 0
1777 | Position 3 (Full Circle) | 212 | No Classification | 5.1342 | 1.2935 | 2.5 | 2.5 | 2.5079 | 37.9688 | 2.5568 | 3.244 | 7.9187 | 0.97191 | 16396.2 | 16505 | -45.2459 | 2.2009 | 5 | 0 | 27.0378 | 0 | 0 | 11.7626 | 0 | 13.0743 | 0 | 0 | 0 | 0 | 0 | 0 | 0 | 7.2621 | 0 | 0 | 0 | 0 | 0 | 0 | 0 | 0 | 0 | 0 | 40.8633 | 0 | 0 | 0 | 0 | 0 | 0 | 0 | 0 | 0 | 0 | 0 | 0 | 0 | 0 | 0 | 0 | 0 | 0 | 0 | 0 | 0 | 0 | 0 | 0 | 0 | 0
1778 | Position 3 (Full Circle) | 212 | Calaverite | 90.1056 | 1.4675 | 10 | 11.5 | 9.6732 | 125.1562 | 10.711 | 14.1955 | 35.1197 | 1.0893 | 31042.6211 | 91658 | -45.2202 | 2.2587 | 5 | 0 | 2.9726 | 0 | 0 | 0 | 0 | 0 | 0 | 0 | 0 | 0 | 0 | 0 | 0 | 1.0187 | 0 | 0 | 0 | 0 | 0 | 0 | 0 | 0 | 0 | 0 | 0 | 0 | 0 | 0 | 0 | 0 | 53.9295 | 0 | 0 | 0 | 0 | 0 | 0 | 0 | 0 | 0 | 0 | 0 | 0 | 0 | 0 | 42.0791 | 0 | 0 | 0 | 0 | 0
1779 | Position 3 (Full Circle) | 212 | Calaverite | 18.7399 | 3.0413 | 3 | 11.5 | 3.04 | 99.8438 | 4.8847 | 9.2456 | 20.243 | 1.7401 | 30308.0685 | 99181 | -45.1749 | 2.334 | 5 | 0 | 1.8875 | 0 | 0 | 0 | 0 | 0 | 0 | 0 | 0 | 0 | 0 | 0 | 0 | 0.95269 | 0 | 0 | 0 | 0 | 0 | 0 | 0 | 0 | 0 | 0 | 0 | 0 | 0 | 1.1061 | 0 | 0 | 55.1513 | 0 | 0 | 0 | 0 | 0 | 0 | 0 | 0 | 0 | 0 | 0 | 0 | 0 | 0 | 40.9024 | 0 | 0 | 0 | 0 | 0
1780 | Position 3 (Full Circle) | 212 | No Classification | 10.0117 | 2.8714 | 3.5 | 6.5 | 2.5079 | 50.625 | 3.5703 | 7.2011 | 14.9933 | 1.7868 | 20365.4872 | 16428 | -45.2126 | 2.3472 | 5 | 0 | 2.181 | 0 | 0 | 0 | 0 | 0 | 0 | 0 | 0 | 0 | 0 | 1.1319 | 0 | 96.6871 | 0 | 0 | 0 | 0 | 0 | 0 | 0 | 0 | 0 | 0 | 0 | 0 | 0 | 0 | 0 | 0 | 0 | 0 | 0 | 0 | 0 | 0 | 0 | 0 | 0 | 0 | 0 | 0 | 0 | 0 | 0 | 0 | 0 | 0 | 0 | 0 | 0
1781 | Position 3 (Full Circle) | 212 | No Classification | 5.6476 | 2.5447 | 5 | 1.5 | 1.8889 | 18.2812 | 2.6816 | 4.8066 | 10.5194 | 1.5592 | 16239.3636 | 20258 | -45.4176 | 2.3243 | 5 | 0 | 9.6172 | 0 | 0 | 0 | 0 | 43.4452 | 0 | 0 | 0 | 0 | 0 | 0 | 0 | 34.3448 | 0 | 0 | 0 | 0 | 0 | 0 | 0 | 0 | 0 | 0 | 0 | 0 | 0 | 0 | 0 | 0 | 0 | 0 | 0 | 0 | 0 | 0 | 0 | 0 | 0 | 0 | 0 | 12.5927 | 0 | 0 | 0 | 0 | 0 | 0 | 0 | 0 | 0
1782 | Position 3 (Full Circle) | 212 | No Classification | 1.5403 | 1.2748 | 1.5 | 1.5 | 1.4331 | 33.75 | 1.4004 | 1.8268 | 4.3573 | 0.9809 | 16815 | 20491 | -45.4108 | 2.334 | 5 | 0 | 9.9938 | 0 | 0 | 0 | 0 | 45.351 | 0 | 0 | 0 | 0 | 0 | 0 | 0 | 34.5694 | 0 | 0 | 0 | 0 | 0 | 0 | 0 | 0 | 0 | 0 | 0 | 0 | 0 | 0 | 0 | 0 | 0 | 0 | 0 | 0 | 0 | 0 | 0 | 0 | 0 | 0 | 0 | 10.0858 | 0 | 0 | 0 | 0 | 0 | 0 | 0 | 0 | 0
1783 | Position 3 (Full Circle) | 212 | No Classification | 2.3104 | 1.4142 | 1.5 | 0.5 | 1.52 | 45 | 1.7151 | 2.1496 | 5.2014 | 0.93186 | 17357.2222 | 20566 | -45.5587 | 2.3384 | 5 | 0 | 4.3035 | 0 | 0 | 0 | 0 | 47.9433 | 0 | 0 | 0 | 0 | 0 | 0 | 0 | 37.6707 | 0 | 0 | 0 | 0 | 0 | 0 | 0 | 0 | 0 | 0 | 0 | 0 | 0 | 0 | 0 | 0 | 6.0247 | 0 | 0 | 0 | 0 | 0 | 0 | 0 | 0 | 0 | 0 | 0 | 0 | 0 | 0 | 4.0578 | 0 | 0 | 0 | 0 | 0
1784 | Position 3 (Full Circle) | 213 | No Classification | 6.6745 | 1.4422 | 3 | 1.5 | 2.5333 | 33.75 | 2.9152 | 3.6536 | 9.1608 | 1.0005 | 16717 | 21622 | -37.335 | 5.0725 | 5 | 0 | 0 | 0 | 0 | 0 | 0 | 60.6484 | 0 | 0 | 0 | 0 | 0 | 0 | 0 | 39.3516 | 0 | 0 | 0 | 0 | 0 | 0 | 0 | 0 | 0 | 0 | 0 | 0 | 0 | 0 | 0 | 0 | 0 | 0 | 0 | 0 | 0 | 0 | 0 | 0 | 0 | 0 | 0 | 0 | 0 | 0 | 0 | 0 | 0 | 0 | 0 | 0 | 0
1785 | Position 3 (Full Circle) | 213 | No Classification | 25.4144 | 3.3461 | 5 | 8.5 | 3.4529 | 127.9688 | 5.6885 | 11.5538 | 23.9892 | 1.8019 | 27004.2929 | 20052 | -37.6235 | 5.2488 | 5 | 0 | 0 | 0 | 0 | 0 | 0 | 0 | 0 | 0 | 0 | 17.9055 | 0 | 0 | 0 | 0 | 0 | 0 | 0 | 0 | 0 | 0 | 0 | 0 | 0 | 0 | 0 | 0 | 0 | 0 | 0 | 0 | 0 | 0 | 0 | 0 | 0 | 0 | 0 | 0 | 0 | 0 | 0 | 82.0946 | 0 | 0 | 0 | 0 | 0 | 0 | 0 | 0 | 0
1786 | Position 3 (Full Circle) | 213 | No Classification | 187.3991 | 1.4168 | 19 | 18.5 | 14.1107 | 171.5625 | 15.4468 | 19.9922 | 56.3916 | 1.3504 | 30681.589 | 94727 | -37.3695 | 5.144 | 5 | 0 | 5.3762 | 0 | 0 | 0 | 0 | 0 | 0 | 0 | 0 | 0 | 0 | 0 | 0 | 1.31 | 0 | 0 | 0 | 0 | 0 | 0 | 0 | 0 | 0 | 0 | 0 | 0 | 0 | 0 | 0 | 0 | 30.6566 | 0 | 0 | 0 | 0 | 0 | 0 | 0 | 0 | 0 | 0 | 0 | 0 | 0 | 0 | 6.8861 | 0 | 55.7711 | 0 | 0 | 0
1787 | Position 3 (Full Circle) | 213 | Poss Hessite | 16.9429 | 1.6204 | 5 | 5.5 | 4.0768 | 32.3438 | 4.6446 | 6.6061 | 16.2353 | 1.238 | 23111.7576 | 77511 | -37.4592 | 5.0573 | 5 | 0 | 6.8575 | 0 | 0 | 0 | 0 | 27.6555 | 0 | 0 | 0 | 0 | 0 | 0 | 0 | 21.6328 | 0 | 0 | 0 | 0 | 0 | 0 | 0 | 0 | 0 | 0 | 0 | 0 | 0 | 19.3888 | 0 | 0 | 13.1274 | 0 | 0 | 0 | 0 | 0 | 0 | 0 | 0 | 0 | 0 | 0 | 0 | 0 | 0 | 11.3379 | 0 | 0 | 0 | 0 | 0
1788 | Position 3 (Full Circle) | 213 | No Classification | 5.9044 | 1.6981 | 4 | 1.5 | 2.4055 | 29.5312 | 2.7418 | 4.0848 | 9.2773 | 1.16 | 19328.913 | 15649 | -37.3545 | 5.1691 | 5 | 0 | 3.0483 | 0 | 0 | 0 | 0 | 0 | 0 | 0 | 0 | 0 | 0 | 14.35 | 0 | 82.6016 | 0 | 0 | 0 | 0 | 0 | 0 | 0 | 0 | 0 | 0 | 0 | 0 | 0 | 0 | 0 | 0 | 0 | 0 | 0 | 0 | 0 | 0 | 0 | 0 | 0 | 0 | 0 | 0 | 0 | 0 | 0 | 0 | 0 | 0 | 0 | 0 | 0
1789 | Position 3 (Full Circle) | 213 | No Classification | 87.0251 | 2.0984 | 13.5 | 5.5 | 7.7864 | 150.4688 | 10.5263 | 16.3394 | 38.1183 | 1.3287 | 21368.1357 | 16428 | -37.406 | 5.234 | 5 | 0 | 0 | 0 | 0 | 2.6518 | 0 | 0 | 0 | 0 | 0 | 0 | 0 | 8.4572 | 0 | 88.891 | 0 | 0 | 0 | 0 | 0 | 0 | 0 | 0 | 0 | 0 | 0 | 0 | 0 | 0 | 0 | 0 | 0 | 0 | 0 | 0 | 0 | 0 | 0 | 0 | 0 | 0 | 0 | 0 | 0 | 0 | 0 | 0 | 0 | 0 | 0 | 0 | 0
1790 | Position 3 (Full Circle) | 213 | No Classification | 4.8775 | 1.3416 | 2.5 | 4.5 | 2.5333 | 63.2812 | 2.492 | 3.3988 | 8.8794 | 1.2864 | 20022.1053 | 15626 | -37.3963 | 5.2962 | 5 | 0 | 2.4236 | 0 | 0 | 1.1605 | 0 | 0 | 0 | 0 | 0 | 0 | 0 | 3.5772 | 0 | 92.8386 | 0 | 0 | 0 | 0 | 0 | 0 | 0 | 0 | 0 | 0 | 0 | 0 | 0 | 0 | 0 | 0 | 0 | 0 | 0 | 0 | 0 | 0 | 0 | 0 | 0 | 0 | 0 | 0 | 0 | 0 | 0 | 0 | 0 | 0 | 0 | 0 | 0
1791 | Position 3 (Full Circle) | 213 | No Classification | 62.1241 | 1.542 | 11 | 5.5 | 8.2928 | 56.25 | 8.8938 | 12.7877 | 33.5962 | 1.4458 | 20649.1364 | 16717 | -37.3998 | 5.2881 | 5 | 0 | 2.4009 | 0 | 0 | 0 | 0 | 0 | 0 | 0 | 0 | 0 | 0 | 2.1526 | 0 | 95.4465 | 0 | 0 | 0 | 0 | 0 | 0 | 0 | 0 | 0 | 0 | 0 | 0 | 0 | 0 | 0 | 0 | 0 | 0 | 0 | 0 | 0 | 0 | 0 | 0 | 0 | 0 | 0 | 0 | 0 | 0 | 0 | 0 | 0 | 0 | 0 | 0 | 0
1793 | Position 3 (Full Circle) | 213 | No Classification | 2.5671 | 1.4907 | 1.5 | 1.5 | 1.52 | 63.2812 | 1.8079 | 2.2659 | 5.5994 | 0.97191 | 16921.1 | 20048 | -37.4692 | 5.3531 | 5 | 0 | 4.1208 | 0 | 0 | 0 | 0 | 47.6809 | 0 | 0 | 0 | 0 | 0 | 0 | 0 | 35.8084 | 0 | 0 | 7.4848 | 0 | 4.9051 | 0 | 0 | 0 | 0 | 0 | 0 | 0 | 0 | 0 | 0 | 0 | 0 | 0 | 0 | 0 | 0 | 0 | 0 | 0 | 0 | 0 | 0 | 0 | 0 | 0 | 0 | 0 | 0 | 0 | 0 | 0 | 0
1794 | Position 3 (Full Circle) | 213 | No Classification | 4.3641 | 1.1847 | 2.5 | 2.5 | 2.4937 | 120.9375 | 2.3572 | 2.9543 | 7.6373 | 1.0636 | 17380.3529 | 18090 | -37.4607 | 5.3625 | 5 | 0 | 8.0893 | 0 | 0 | 0 | 0 | 35.5328 | 0 | 0 | 0 | 0 | 0 | 0 | 0 | 30.8947 | 0 | 0 | 16.1713 | 0 | 9.3118 | 0 | 0 | 0 | 0 | 0 | 0 | 0 | 0 | 0 | 0 | 0 | 0 | 0 | 0 | 0 | 0 | 0 | 0 | 0 | 0 | 0 | 0 | 0 | 0 | 0 | 0 | 0 | 0 | 0 | 0 | 0 | 0
1795 | Position 3 (Full Circle) | 214 | No Classification | 2.5671 | 1.4142 | 2 | 2.5 | 1.7913 | 143.4375 | 1.8079 | 2.5333 | 5.9973 | 1.115 | 17130.4 | 18077 | -35.6907 | 1.4046 | 5 | 0 | 14.869 | 0 | 0 | 0 | 0 | 33.756 | 0 | 0 | 0 | 1.5842 | 0 | 0 | 0 | 26.6416 | 0 | 0 | 0 | 0 | 0 | 0 | 0 | 0 | 0 | 0 | 0 | 0 | 0 | 0 | 0 | 0 | 0 | 0 | 0 | 0 | 0 | 0 | 0 | 0 | 0 | 0 | 0 | 23.1492 | 0 | 0 | 0 | 0 | 0 | 0 | 0 | 0 | 0
1796 | Position 3 (Full Circle) | 214 | Calaverite | 75.4731 | 1.8168 | 14.5 | 0.5 | 8.1067 | 4.2188 | 9.8028 | 14.7281 | 36.4783 | 1.403 | 31705.4116 | 93044 | -35.9053 | 1.3328 | 5 | 0 | 1.9657 | 0 | 0 | 0 | 0 | 0 | 0 | 0 | 0 | 0 | 0 | 0 | 0 | 0.97802 | 0 | 0 | 0 | 0 | 0 | 0 | 0 | 0 | 0 | 0 | 0 | 0 | 0 | 0 | 0 | 0 | 54.5431 | 0 | 0 | 0 | 0 | 0 | 0 | 0 | 0 | 0 | 0 | 0 | 0 | 0 | 0 | 42.5131 | 0 | 0 | 0 | 0 | 0
1797 | Position 3 (Full Circle) | 214 | No Classification | 27.2114 | 2.2628 | 10.5 | 3.5 | 4.307 | 28.125 | 5.8861 | 9.7459 | 21.8347 | 1.3942 | 22305.066 | 17232 | -35.6966 | 1.3915 | 5 | 0 | 24.2629 | 0 | 1.4615 | 3.1157 | 0 | 3.7644 | 0 | 0 | 0 | 4.9351 | 0 | 0 | 0 | 6.74 | 0 | 0 | 0 | 0 | 0 | 0 | 0 | 0 | 0 | 0 | 0 | 0 | 0 | 0 | 0 | 0 | 0 | 0 | 0 | 0 | 0 | 0 | 0 | 0 | 0 | 0 | 0 | 55.7205 | 0 | 0 | 0 | 0 | 0 | 0 | 0 | 0 | 0
1798 | Position 3 (Full Circle) | 214 | No Classification | 27.9815 | 1.262 | 6.5 | 6.5 | 5.9686 | 109.6875 | 5.9688 | 7.5321 | 20.874 | 1.2392 | 20658.2936 | 17530 | -35.6866 | 1.4078 | 5 | 0 | 20.1406 | 0 | 0 | 0 | 0 | 15.5616 | 0 | 0 | 0 | 3.654 | 0 | 0 | 0 | 12.1468 | 0 | 0 | 0 | 0 | 0 | 0 | 0 | 0 | 0 | 0 | 0 | 0 | 0 | 0 | 0 | 0 | 0 | 0 | 0 | 0 | 0 | 0 | 0 | 0 | 0 | 0 | 0 | 48.497 | 0 | 0 | 0 | 0 | 0 | 0 | 0 | 0 | 0
1799 | Position 3 (Full Circle) | 214 | Petzite | 176.1038 | 1.6069 | 23.5 | 18.5 | 13.122 | 35.1562 | 14.9741 | 21.0861 | 62.4572 | 1.7627 | 29897.688 | 91658 | -35.8567 | 1.5273 | 5 | 0 | 7.1718 | 0 | 0 | 0.56892 | 0 | 0 | 0 | 0 | 0 | 0 | 0 | 0 | 0 | 0 | 0 | 0 | 0 | 0 | 0 | 0 | 0 | 0 | 0 | 0 | 0 | 0 | 0 | 38.922 | 0 | 0 | 29.3433 | 0 | 0 | 0 | 0 | 0 | 0 | 0 | 0 | 0 | 0 | 0 | 0 | 0 | 0 | 23.9941 | 0 | 0 | 0 | 0 | 0
1800 | Position 3 (Full Circle) | 214 | No Classification | 40.8171 | 1.8915 | 8.5 | 7.5 | 5.7323 | 142.0312 | 7.209 | 10.8426 | 26.192 | 1.3375 | 18299.566 | 18034 | -35.8807 | 1.6227 | 5 | 0 | 18.9897 | 0 | 0 | 0 | 6.5466 | 33.6464 | 0 | 0 | 0 | 0 | 0 | 0 | 0 | 26.1054 | 0 | 0 | 0 | 0 | 0 | 0 | 0 | 0 | 0 | 14.7119 | 0 | 0 | 0 | 0 | 0 | 0 | 0 | 0 | 0 | 0 | 0 | 0 | 0 | 0 | 0 | 0 | 0 | 0 | 0 | 0 | 0 | 0 | 0 | 0 | 0 | 0 | 0
1801 | Position 3 (Full Circle) | 216 | No Classification | 54.166 | 1.4238 | 9.5 | 2.5 | 8.8387 | 130.7812 | 8.3046 | 12.5845 | 33.5962 | 1.6582 | 20008.6114 | 16375 | -47.39 | 0.91324 | 5 | 0 | 0 | 0 | 0 | 0 | 0 | 0 | 0 | 0 | 0 | 0 | 0 | 14.2215 | 0 | 85.7785 | 0 | 0 | 0 | 0 | 0 | 0 | 0 | 0 | 0 | 0 | 0 | 0 | 0 | 0 | 0 | 0 | 0 | 0 | 0 | 0 | 0 | 0 | 0 | 0 | 0 | 0 | 0 | 0 | 0 | 0 | 0 | 0 | 0 | 0 | 0 | 0 | 0
1802 | Position 3 (Full Circle) | 216 | No Classification | 12.3221 | 2.0929 | 5.5 | 1.5 | 3.9409 | 132.1875 | 3.9609 | 8.2478 | 18.9526 | 2.3198 | 20103.3958 | 16363 | -47.4735 | 0.9809 | 5 | 0 | 2.8527 | 0 | 0 | 1.1919 | 0 | 0 | 0 | 0 | 0 | 0 | 0 | 15.7898 | 0 | 80.1656 | 0 | 0 | 0 | 0 | 0 | 0 | 0 | 0 | 0 | 0 | 0 | 0 | 0 | 0 | 0 | 0 | 0 | 0 | 0 | 0 | 0 | 0 | 0 | 0 | 0 | 0 | 0 | 0 | 0 | 0 | 0 | 0 | 0 | 0 | 0 | 0 | 0
1803 | Position 3 (Full Circle) | 216 | No Classification | 31.8322 | 1.7117 | 7 | 5.5 | 5.5058 | 143.4375 | 6.3663 | 9.4244 | 26.0755 | 1.6998 | 19350.9274 | 16026 | -47.2704 | 1.1238 | 5 | 0 | 3.2329 | 0 | 0 | 1.6148 | 0 | 0 | 0 | 0 | 0 | 0 | 0 | 15.3062 | 0 | 79.8461 | 0 | 0 | 0 | 0 | 0 | 0 | 0 | 0 | 0 | 0 | 0 | 0 | 0 | 0 | 0 | 0 | 0 | 0 | 0 | 0 | 0 | 0 | 0 | 0 | 0 | 0 | 0 | 0 | 0 | 0 | 0 | 0 | 0 | 0 | 0 | 0 | 0
1804 | Position 3 (Full Circle) | 216 | Calaverite | 236.6876 | 1.3455 | 19 | 9.5 | 16.1968 | 35.1562 | 17.3597 | 21.7921 | 57.5172 | 1.1123 | 31837.308 | 92269 | -47.4738 | 1.2182 | 5 | 0 | 1.8495 | 0 | 0 | 0 | 0 | 0 | 0 | 0 | 0 | 0 | 0 | 0 | 0 | 1.1506 | 0 | 0 | 3.0895 | 0 | 0 | 0 | 0 | 0 | 0 | 0 | 0 | 0 | 0 | 0 | 0 | 0 | 58.0634 | 0 | 0 | 0 | 0 | 0 | 0 | 0 | 0 | 0 | 0 | 0 | 0 | 0 | 0 | 35.8469 | 0 | 0 | 0 | 0 | 0
1805 | Position 3 (Full Circle) | 216 | No Classification | 18.7399 | 1.6391 | 7 | 3.5 | 4.1587 | 42.1875 | 4.8847 | 6.8165 | 16.9147 | 1.2149 | 28102.3699 | 21639 | -47.4491 | 1.2866 | 5 | 0 | 7.3108 | 0 | 0 | 0 | 0 | 0 | 0 | 0 | 0 | 0 | 0 | 0 | 0 | 0 | 0 | 0 | 0 | 0 | 0 | 0 | 0 | 0 | 0 | 0 | 0 | 0 | 0 | 0 | 0 | 0 | 34.3214 | 0 | 0 | 0 | 0 | 0 | 0 | 0 | 0 | 0 | 0 | 0 | 0 | 0 | 0 | 0 | 0 | 58.3678 | 0 | 0 | 0
1806 | Position 3 (Full Circle) | 216 | Calaverite | 352.2076 | 2.3109 | 29.5 | 23.5 | 14.4913 | 18.2812 | 21.1765 | 33.4876 | 79.7016 | 1.4352 | 31789.1983 | 96783 | -47.1708 | 0.98927 | 5 | 0 | 2.1948 | 0 | 0 | 0 | 0 | 0 | 0 | 0 | 0 | 0 | 0 | 0 | 0 | 0.79452 | 0 | 0 | 0 | 0 | 0 | 0 | 0 | 0 | 0 | 0 | 0 | 0 | 0 | 0 | 0 | 0 | 55.841 | 0 | 0 | 0 | 0 | 0 | 0 | 0 | 0 | 0 | 0 | 0 | 0 | 0 | 0 | 41.1696 | 0 | 0 | 0 | 0 | 0
1807 | Position 3 (Full Circle) | 216 | Calaverite | 251.0635 | 1.3613 | 22 | 24.5 | 16.72 | 16.875 | 17.8791 | 22.7605 | 63.6793 | 1.2853 | 30504.9847 | 95660 | -47.1381 | 0.95955 | 5 | 0 | 3.0902 | 0 | 0 | 0 | 0 | 0 | 0 | 0 | 0 | 0 | 0 | 0 | 0 | 0 | 0 | 0 | 0 | 0 | 0 | 0 | 0 | 0 | 0 | 0 | 0 | 0 | 0 | 0 | 0 | 0 | 54.4895 | 0 | 0 | 0 | 0 | 0 | 0 | 0 | 0 | 0 | 0 | 0 | 0 | 0 | 0 | 42.4203 | 0 | 0 | 0 | 0 | 0
1808 | Position 3 (Full Circle) | 216 | Calaverite | 3.0805 | 2.0275 | 1.5 | 2.5 | 1.52 | 99.8438 | 1.9805 | 3.0819 | 6.958 | 1.2506 | 29291.3333 | 94667 | -47.6109 | 1.038 | 5 | 0 | 3.1494 | 0 | 0 | 0 | 0 | 0 | 0 | 0 | 0 | 0 | 0 | 0 | 0 | 1.1031 | 0 | 0 | 1.1107 | 0 | 0 | 0 | 0 | 0 | 0 | 0 | 0 | 0 | 0 | 0 | 0 | 0 | 52.8873 | 0 | 0 | 0 | 0 | 0 | 0 | 0 | 0 | 0 | 0 | 0 | 0 | 0 | 0 | 41.7495 | 0 | 0 | 0 | 0 | 0
1809 | Position 3 (Full Circle) | 216 | No Classification | 4.8775 | 1.6007 | 2 | 1.5 | 2.0267 | 127.9688 | 2.492 | 3.244 | 7.8022 | 0.99316 | 17321.2105 | 20325 | -47.1483 | 1.0297 | 5 | 0 | 3.9338 | 0 | 0 | 0 | 0 | 49.9574 | 0 | 0 | 0 | 0 | 0 | 0 | 0 | 41.0689 | 0 | 0 | 0 | 0 | 0 | 0 | 0 | 0 | 0 | 0 | 0 | 0 | 0 | 2.2081 | 0 | 0 | 2.8318 | 0 | 0 | 0 | 0 | 0 | 0 | 0 | 0 | 0 | 0 | 0 | 0 | 0 | 0 | 0 | 0 | 0 | 0 | 0 | 0
1810 | Position 3 (Full Circle) | 216 | No Classification | 103.968 | 2.028 | 10 | 24.5 | 8.8008 | 54.8438 | 11.5055 | 17.8479 | 43.3198 | 1.4364 | 29801.0222 | 20698 | -47.1649 | 1.119 | 5 | 0 | 0 | 0 | 0 | 0 | 0 | 0 | 0 | 0 | 0 | 16.64 | 0 | 0 | 0 | 1.9606 | 0 | 0 | 0 | 0 | 0 | 0 | 0 | 0 | 0 | 0 | 0 | 0 | 0 | 0 | 0 | 0 | 0 | 0 | 0 | 0 | 0 | 0 | 0 | 0 | 0 | 0 | 0 | 81.3994 | 0 | 0 | 0 | 0 | 0 | 0 | 0 | 0 | 0
1811 | Position 3 (Full Circle) | 216 | Calaverite | 5.1342 | 1.677 | 3 | 2.5 | 2.0267 | 26.7188 | 2.5568 | 3.3988 | 8.2001 | 1.0422 | 27609.15 | 73912 | -47.5779 | 1.1868 | 5 | 0 | 7.5466 | 0 | 0 | 0 | 0 | 0 | 0 | 0 | 0 | 0 | 0 | 0 | 0 | 2.3978 | 0 | 0 | 0 | 0 | 0 | 0 | 0 | 0 | 0 | 0 | 0 | 0 | 0 | 0 | 0 | 0 | 53.5918 | 0 | 0 | 0 | 0 | 0 | 0 | 0 | 0 | 0 | 0 | 0 | 0 | 0 | 0 | 36.4639 | 0 | 0 | 0 | 0 | 0
1812 | Position 3 (Full Circle) | 216 | No Classification | 176.6172 | 1.4382 | 18 | 6.5 | 13.9724 | 33.75 | 14.9959 | 20.0949 | 52.1509 | 1.2254 | 22389.5218 | 18773 | -47.3847 | 1.1145 | 5 | 0 | 0 | 0 | 0 | 0 | 0 | 22.6471 | 0 | 0 | 0 | 0 | 0 | 0 | 0 | 4.2614 | 28.1806 | 0 | 0 | 0 | 44.9109 | 0 | 0 | 0 | 0 | 0 | 0 | 0 | 0 | 0 | 0 | 0 | 0 | 0 | 0 | 0 | 0 | 0 | 0 | 0 | 0 | 0 | 0 | 0 | 0 | 0 | 0 | 0 | 0 | 0 | 0 | 0 | 0
1813 | Position 3 (Full Circle) | 216 | Petzite | 119.6274 | 1.4948 | 11 | 16.5 | 11.1026 | 120.9375 | 12.3416 | 16.5964 | 41.5149 | 1.1465 | 31243.0665 | 95695 | -47.3616 | 1.2978 | 5 | 0 | 4.2251 | 0 | 0 | 0 | 0 | 0 | 0 | 0 | 0 | 0 | 0 | 0 | 0 | 1.3623 | 0 | 0 | 0 | 0 | 0 | 0 | 0 | 0 | 0 | 0 | 0 | 0 | 0 | 40.4736 | 0 | 0 | 29.7753 | 0 | 0 | 0 | 0 | 0 | 0 | 0 | 0 | 0 | 0 | 0 | 0 | 0 | 0 | 24.1636 | 0 | 0 | 0 | 0 | 0
1814 | Position 3 (Full Circle) | 216 | No Classification | 15.6594 | 1.3521 | 4 | 4.5 | 4.0533 | 56.25 | 4.4652 | 5.4804 | 14.0808 | 1.0076 | 19881.6066 | 89173 | -47.6104 | 1.2069 | 5 | 0 | 2.7666 | 0 | 0 | 0 | 0 | 41.8763 | 0 | 0 | 0 | 0 | 0 | 0 | 0 | 32.679 | 0 | 0 | 0 | 0 | 0 | 0 | 0 | 0 | 0 | 0 | 0 | 0 | 0 | 8.9904 | 0 | 0 | 7.2576 | 0 | 0 | 0 | 0 | 0 | 0 | 0 | 0 | 0 | 0 | 0 | 0 | 0 | 0 | 6.4301 | 0 | 0 | 0 | 0 | 0
1815 | Position 3 (Full Circle) | 216 | No Classification | 129.3824 | 1.6441 | 17 | 16.5 | 10.64 | 9.8438 | 12.8349 | 17.4928 | 44.6784 | 1.2278 | 31864.1984 | 111632 | -47.1762 | 1.3256 | 5 | 0 | 2.1667 | 0 | 0 | 0 | 0 | 0 | 0 | 0 | 0 | 0 | 0 | 0 | 0 | 1.2448 | 0 | 0 | 0 | 0 | 0 | 0 | 0 | 0 | 0 | 0 | 0 | 0 | 0 | 6.2214 | 0 | 0 | 2.0544 | 0 | 0 | 0 | 0 | 0 | 0 | 0 | 0 | 0 | 0 | 0 | 0 | 0 | 0 | 82.5318 | 0 | 5.7809 | 0 | 0 | 0
1816 | Position 3 (Full Circle) | 217 | No Classification | 324.4828 | 2.2197 | 15.5 | 41.5 | 14.2414 | 111.0938 | 20.326 | 31.6115 | 77.7602 | 1.4829 | 31507.784 | 20952 | -38.6287 | -2.1003 | 5 | 0 | 0 | 0 | 0 | 0 | 0 | 0 | 0 | 0 | 0 | 15.9503 | 0 | 0 | 0 | 0 | 0 | 0 | 0 | 0 | 0 | 0 | 0 | 0 | 0 | 0 | 0 | 0 | 0 | 0 | 0 | 0 | 0 | 0 | 0 | 0 | 0 | 0 | 0 | 0 | 0 | 0 | 0 | 73.0368 | 11.0128 | 0 | 0 | 0 | 0 | 0 | 0 | 0 | 0
1817 | Position 3 (Full Circle) | 217 | Petzite | 5.1342 | 1.5811 | 2 | 1.5 | 2.0267 | 71.7188 | 2.5568 | 3.2044 | 7.9187 | 0.97191 | 27648.7 | 75739 | -38.4946 | -2.0269 | 5 | 0 | 9.4669 | 0 | 0 | 0 | 0 | 6.4913 | 0 | 0 | 0 | 0 | 0 | 0 | 0 | 8.564 | 0 | 0 | 0 | 0 | 0 | 0 | 0 | 0 | 0 | 0 | 0 | 0 | 0 | 33.2623 | 0 | 0 | 23.5198 | 0 | 0 | 0 | 0 | 0 | 0 | 0 | 0 | 0 | 0 | 0 | 0 | 0 | 0 | 18.6957 | 0 | 0 | 0 | 0 | 0
1818 | Position 3 (Full Circle) | 217 | Au - Ag | 116.5468 | 1.3822 | 13 | 11.5 | 10.4963 | 154.6875 | 12.1816 | 14.5081 | 39.5453 | 1.0678 | 31723.2687 | 112592 | -38.408 | -1.9985 | 5 | 0 | 2.79 | 0 | 0 | 0 | 0 | 0 | 0 | 0 | 0 | 0 | 0 | 0 | 0 | 1.2449 | 0 | 0 | 0 | 0 | 0 | 0 | 0 | 0 | 0 | 0 | 0 | 0 | 0 | 6.7364 | 0 | 0 | 0 | 0 | 0 | 0 | 0 | 0 | 0 | 0 | 0 | 0 | 0 | 0 | 0 | 0 | 0 | 89.2287 | 0 | 0 | 0 | 0 | 0
1819 | Position 3 (Full Circle) | 217 | Sylvanite | 92.416 | 1.2747 | 11 | 8.5 | 10.3343 | 157.5 | 10.8475 | 13.1733 | 35.4694 | 1.0833 | 31029.4833 | 92922 | -38.5016 | -1.9435 | 5 | 0 | 2.2758 | 0 | 0 | 0 | 0 | 0 | 0 | 0 | 0 | 0 | 0 | 0 | 0 | 1.278 | 0 | 0 | 3.5745 | 0 | 0 | 0 | 0 | 0 | 0 | 0 | 0 | 0 | 0 | 1.1874 | 0 | 0 | 57.5175 | 0 | 0 | 0 | 0 | 0 | 0 | 0 | 0 | 0 | 0 | 0 | 0 | 0 | 0 | 34.1668 | 0 | 0 | 0 | 0 | 0
1820 | Position 3 (Full Circle) | 217 | No Classification | 6.9312 | 1.4422 | 2.5 | 1.5 | 2.5333 | 56.25 | 2.9707 | 3.6536 | 9.1608 | 0.96349 | 16998.3704 | 20429 | -38.8198 | -1.8369 | 5 | 0 | 3.8026 | 0 | 0 | 0 | 0 | 49.067 | 0 | 0 | 0 | 0 | 0 | 0 | 0 | 43.5159 | 0 | 0 | 0 | 0 | 0 | 0 | 0 | 0 | 0 | 0 | 0 | 0 | 0 | 0 | 0 | 0 | 3.6145 | 0 | 0 | 0 | 0 | 0 | 0 | 0 | 0 | 0 | 0 | 0 | 0 | 0 | 0 | 0 | 0 | 0 | 0 | 0 | 0
1821 | Position 3 (Full Circle) | 218 | Calaverite | 34.656 | 2.9182 | 11.5 | 0.5 | 4.0533 | 9.8438 | 6.6427 | 11.8283 | 26.4051 | 1.601 | 31772.0889 | 93393 | -49.9307 | 2.1285 | 5 | 0 | 2.0567 | 0 | 0 | 0 | 0 | 0 | 0 | 0 | 0 | 0 | 0 | 0 | 0 | 1.7071 | 0 | 0 | 0 | 0 | 0 | 0 | 0 | 0 | 0 | 0 | 0 | 0 | 0 | 0 | 0 | 0 | 55.3435 | 0 | 0 | 0 | 0 | 0 | 0 | 0 | 0 | 0 | 0 | 0 | 0 | 0 | 0 | 40.8927 | 0 | 0 | 0 | 0 | 0
1822 | Position 3 (Full Circle) | 218 | Calaverite | 43.3842 | 1.2873 | 8 | 4.5 | 7.0405 | 153.2812 | 7.4323 | 9.0635 | 24.552 | 1.1057 | 30953.5325 | 95830 | -50.2841 | 2.0911 | 5 | 0 | 2.9551 | 0 | 0 | 0 | 0 | 0 | 0 | 0 | 0 | 0 | 0 | 0 | 0 | 1.9769 | 0 | 0 | 0 | 0 | 0 | 0 | 0 | 0 | 0 | 0 | 0 | 0 | 0 | 0 | 0 | 0 | 52.0251 | 0 | 0 | 0 | 0 | 0 | 0 | 0 | 0 | 0 | 0 | 0 | 0 | 0 | 0 | 43.0429 | 0 | 0 | 0 | 0 | 0
1823 | Position 3 (Full Circle) | 218 | No Classification | 24.1308 | 1.583 | 6.5 | 3.5 | 4.8749 | 157.5 | 5.543 | 7.7167 | 19.1174 | 1.2053 | 30511.7234 | 21387 | -50.3165 | 2.0958 | 5 | 0 | 4.5965 | 0 | 0 | 0 | 0 | 0 | 0 | 0 | 0 | 0 | 0 | 0 | 0 | 2.5184 | 0 | 0 | 0 | 0 | 0 | 0 | 0 | 0 | 0 | 0 | 0 | 0 | 0 | 0 | 0 | 0 | 33.4899 | 0 | 0 | 0 | 0 | 0 | 0 | 0 | 0 | 0 | 0 | 0 | 0 | 0 | 0 | 0 | 0 | 59.3952 | 0 | 0 | 0
1824 | Position 3 (Full Circle) | 218 | Petzite | 39.7902 | 1.6029 | 6 | 4.5 | 6.08 | 118.125 | 7.1178 | 9.7459 | 24.6003 | 1.2103 | 31618.929 | 101326 | -50.3922 | 2.2173 | 5 | 0 | 1.8003 | 0 | 0 | 0 | 0 | 0 | 0 | 0 | 0 | 0 | 0 | 0 | 0 | 1.2134 | 0 | 0 | 0 | 0 | 0 | 0 | 0 | 0 | 0 | 0 | 0 | 0 | 0 | 41.732 | 0 | 0 | 30.475 | 0 | 0 | 0 | 0 | 0 | 0 | 0 | 0 | 0 | 0 | 0 | 0 | 0 | 0 | 24.7794 | 0 | 0 | 0 | 0 | 0
1825 | Position 3 (Full Circle) | 218 | Petzite | 36.7097 | 1.605 | 9 | 7.5 | 6.2016 | 165.9375 | 6.8367 | 9.9537 | 24.9499 | 1.3494 | 29749.5175 | 91857 | -50.3466 | 2.3269 | 5 | 0 | 7.0353 | 0 | 0 | 0 | 0 | 0 | 0 | 0 | 0 | 0 | 0 | 0 | 0 | 0.90208 | 0 | 0 | 0 | 0 | 0 | 0 | 0 | 0 | 0 | 0 | 0 | 0 | 0 | 40.2343 | 0 | 0 | 28.7201 | 0 | 0 | 0 | 0 | 0 | 0 | 0 | 0 | 0 | 0 | 0 | 0 | 0 | 0 | 23.1081 | 0 | 0 | 0 | 0 | 0
1826 | Position 3 (Full Circle) | 218 | Calaverite | 283.6658 | 2.4414 | 15.5 | 32.5 | 13.1152 | 94.2188 | 19.0046 | 32.0199 | 76.1201 | 1.6255 | 31236.6769 | 91287 | -50.3507 | 2.375 | 5 | 0 | 2.3717 | 0 | 0 | 0 | 0 | 0 | 0 | 0 | 0 | 0 | 0 | 0 | 0 | 0 | 0 | 0 | 1.5117 | 0 | 0 | 0 | 0 | 0 | 0 | 0 | 0 | 0 | 0 | 0 | 0 | 0 | 56.6983 | 0 | 0 | 0 | 0 | 0 | 0 | 0 | 0 | 0 | 0 | 0 | 0 | 0 | 0 | 39.4183 | 0 | 0 | 0 | 0 | 0
1827 | Position 3 (Full Circle) | 219 | No Classification | 195.3572 | 2.2983 | 19.5 | 11.5 | 10.8107 | 160.3125 | 15.7714 | 24.846 | 58.4296 | 1.3907 | 31292.4442 | 93226 | -33.5467 | -1.2635 | 5 | 0 | 2.3218 | 0 | 0 | 0 | 0 | 0 | 0 | 0 | 0 | 0 | 0 | 0 | 0 | 0 | 0 | 0 | 2.9017 | 0 | 0 | 0 | 0 | 0 | 0 | 0 | 0 | 0 | 0 | 0 | 0 | 0 | 51.7185 | 0 | 0 | 0 | 0 | 0 | 0 | 0 | 0 | 0 | 0 | 0 | 0 | 0 | 0 | 28.4497 | 0 | 14.6083 | 0 | 0 | 0
1828 | Position 3 (Full Circle) | 219 | No Classification | 91.9026 | 1.2265 | 10.5 | 8.5 | 10.2025 | 68.9062 | 10.8173 | 12.5136 | 34.6735 | 1.041 | 31327.6453 | 103112 | -33.2989 | -1.4306 | 5 | 0 | 3.086 | 0 | 0 | 0 | 0 | 0 | 0 | 0 | 0 | 0 | 0 | 0 | 0 | 1.2832 | 0 | 0 | 0 | 0 | 0 | 0 | 0 | 0 | 0 | 0 | 0 | 0 | 0 | 4.3166 | 0 | 0 | 16.0226 | 0 | 0 | 0 | 0 | 0 | 0 | 0 | 0 | 0 | 0 | 0 | 0 | 0 | 0 | 75.2917 | 0 | 0 | 0 | 0 | 0
1829 | Position 3 (Full Circle) | 219 | Au - Ag | 19.51 | 1.5839 | 6 | 5.5 | 4.1709 | 147.6562 | 4.9841 | 6.6061 | 16.7981 | 1.1509 | 25273.7895 | 95675 | -33.2801 | -1.408 | 5 | 0 | 2.9899 | 0 | 0 | 0 | 0 | 32.4099 | 0 | 0 | 0 | 0 | 0 | 0 | 0 | 18.9335 | 0 | 0 | 0 | 0 | 0 | 0 | 0 | 0 | 0 | 0 | 0 | 0 | 0 | 3.822 | 0 | 0 | 0 | 1.2827 | 0 | 0 | 0 | 0 | 0 | 0 | 0 | 0 | 0 | 0 | 0 | 0 | 0 | 40.562 | 0 | 0 | 0 | 0 | 0
1830 | Position 3 (Full Circle) | 219 | No Classification | 2.5671 | 1.4142 | 1.5 | 1.5 | 1.7913 | 126.5625 | 1.8079 | 2.5333 | 5.9973 | 1.115 | 16295.5 | 20763 | -33.1553 | -1.36 | 5 | 0 | 3.8531 | 0 | 0 | 0 | 0 | 53.3087 | 0 | 0 | 0 | 0 | 0 | 0 | 0 | 42.8382 | 0 | 0 | 0 | 0 | 0 | 0 | 0 | 0 | 0 | 0 | 0 | 0 | 0 | 0 | 0 | 0 | 0 | 0 | 0 | 0 | 0 | 0 | 0 | 0 | 0 | 0 | 0 | 0 | 0 | 0 | 0 | 0 | 0 | 0 | 0 | 0 | 0
1831 | Position 3 (Full Circle) | 219 | No Classification | 215.1239 | 1.2685 | 20 | 13.5 | 15.1827 | 35.1562 | 16.5501 | 19.2599 | 56.1103 | 1.1646 | 22586.5418 | 18218 | -33.5394 | -1.3311 | 5 | 0 | 0 | 0 | 0 | 0 | 0 | 21.2535 | 0 | 0 | 0 | 0 | 0 | 0 | 0 | 5.0846 | 26.1421 | 3.6258 | 0 | 0 | 43.894 | 0 | 0 | 0 | 0 | 0 | 0 | 0 | 0 | 0 | 0 | 0 | 0 | 0 | 0 | 0 | 0 | 0 | 0 | 0 | 0 | 0 | 0 | 0 | 0 | 0 | 0 | 0 | 0 | 0 | 0 | 0 | 0
1832 | Position 3 (Full Circle) | 219 | No Classification | 24.3876 | 1.4357 | 5 | 3.5 | 5.0157 | 129.375 | 5.5724 | 7.2011 | 18.1567 | 1.0757 | 18354.4 | 19812 | -33.2475 | -1.1897 | 5 | 0 | 2.5338 | 0 | 0 | 0 | 0 | 43.8926 | 0 | 0 | 0 | 0 | 0 | 0 | 0 | 29.3835 | 0 | 0 | 16.6745 | 0 | 7.5156 | 0 | 0 | 0 | 0 | 0 | 0 | 0 | 0 | 0 | 0 | 0 | 0 | 0 | 0 | 0 | 0 | 0 | 0 | 0 | 0 | 0 | 0 | 0 | 0 | 0 | 0 | 0 | 0 | 0 | 0 | 0 | 0
1833 | Position 3 (Full Circle) | 219 | No Classification | 320.1188 | 1.875 | 20.5 | 13.5 | 14.6938 | 147.6562 | 20.1888 | 27.5516 | 68.8525 | 1.1785 | 20708.6496 | 16262 | -33.6595 | -1.2654 | 5 | 0 | 39.5653 | 0 | 0 | 0 | 17.8528 | 0 | 0 | 0 | 0 | 0 | 0 | 0 | 0 | 0 | 0 | 0 | 0 | 0 | 0 | 0 | 0 | 0 | 0 | 42.5819 | 0 | 0 | 0 | 0 | 0 | 0 | 0 | 0 | 0 | 0 | 0 | 0 | 0 | 0 | 0 | 0 | 0 | 0 | 0 | 0 | 0 | 0 | 0 | 0 | 0 | 0 | 0
1834 | Position 3 (Full Circle) | 220 | No Classification | 28.4949 | 1.8325 | 4.5 | 6.5 | 4.56 | 104.0625 | 6.0234 | 8.3562 | 20.3595 | 1.1576 | 22837.5405 | 18733 | -37.5084 | 7.6421 | 5 | 0 | 8.3635 | 0 | 0 | 0 | 0 | 26.6669 | 0 | 0 | 0 | 0 | 0 | 0 | 0 | 24.4737 | 0 | 0 | 0 | 0 | 0 | 0 | 0 | 0 | 0 | 0 | 0 | 0 | 0 | 0 | 0 | 0 | 13.1369 | 0 | 0 | 0 | 0 | 0 | 0 | 0 | 0 | 0 | 0 | 0 | 0 | 0 | 0 | 0 | 0 | 27.359 | 0 | 0 | 0
1835 | Position 3 (Full Circle) | 220 | Calaverite | 32.0889 | 1.3153 | 7 | 7.5 | 6.0905 | 161.7188 | 6.3919 | 8.0111 | 21.272 | 1.1221 | 30729.624 | 82211 | -37.4361 | 7.5667 | 5 | 0 | 3.0841 | 0 | 0 | 0 | 0 | 1.3268 | 0 | 0 | 0 | 0 | 0 | 0 | 0 | 1.7251 | 0 | 0 | 1.9503 | 0 | 0 | 0 | 0 | 0 | 0 | 0 | 0 | 0 | 0 | 0 | 0 | 0 | 54.3106 | 0 | 0 | 0 | 0 | 0 | 0 | 0 | 0 | 0 | 0 | 0 | 0 | 0 | 0 | 37.6032 | 0 | 0 | 0 | 0 | 0
1837 | Position 3 (Full Circle) | 220 | No Classification | 57.5033 | 1.7866 | 12 | 8.5 | 7.3568 | 61.875 | 8.5566 | 13.1434 | 36.0321 | 1.7967 | 23474.9866 | 81558 | -37.5043 | 7.6524 | 5 | 0 | 8.5937 | 0 | 0 | 0 | 0 | 31.3528 | 0 | 0 | 0 | 0 | 0 | 0 | 0 | 24.0816 | 0 | 0 | 0 | 0 | 0 | 0 | 0 | 0 | 0 | 0 | 0 | 0 | 0 | 3.1258 | 0 | 0 | 0 | 0 | 0 | 0 | 0 | 0 | 0 | 0 | 0 | 0 | 0 | 0 | 0 | 0 | 0 | 28.4789 | 0 | 4.3672 | 0 | 0 | 0
1838 | Position 3 (Full Circle) | 221 | No Classification | 73.4194 | 1.5875 | 8 | 11.5 | 8.4802 | 109.6875 | 9.6685 | 13.4624 | 34.2273 | 1.2698 | 30924.035 | 90633 | -46.9642 | -7.1303 | 5 | 0 | 2.358 | 0 | 0 | 0 | 0 | 0 | 0 | 0 | 0 | 0 | 0 | 0 | 0 | 1.3511 | 0 | 0 | 5.0316 | 0 | 0 | 0 | 0 | 0 | 0 | 0 | 0 | 0 | 0 | 0 | 0 | 1.7465 | 60.2796 | 0 | 0 | 0 | 0 | 0 | 0 | 0 | 0 | 0 | 0 | 0 | 0 | 0 | 0 | 29.2331 | 0 | 0 | 0 | 0 | 0
1839 | Position 3 (Full Circle) | 221 | Calaverite | 253.6306 | 1.1151 | 19.5 | 15.5 | 17.8648 | 7.0312 | 17.9703 | 19.9215 | 59.0606 | 1.0944 | 31515.1549 | 97496 | -46.5929 | -7.0526 | 5 | 0 | 2.4391 | 0 | 0 | 0 | 0 | 0 | 0 | 0 | 0 | 0 | 0 | 0 | 0 | 0 | 0 | 0 | 1.6242 | 0 | 0 | 0 | 0 | 0 | 0 | 0 | 0 | 0 | 0 | 0 | 0 | 0 | 56.6076 | 0 | 0 | 0 | 0 | 0 | 0 | 0 | 0 | 0 | 0 | 0 | 0 | 0 | 0 | 39.3292 | 0 | 0 | 0 | 0 | 0
1840 | Position 3 (Full Circle) | 221 | No Classification | 83.1744 | 1.6606 | 11 | 9.5 | 8.8693 | 116.7188 | 10.2908 | 14.7282 | 36.828 | 1.2976 | 22085.7253 | 18284 | -46.5601 | -6.9866 | 5 | 0 | 0 | 0 | 0 | 0 | 0 | 21.461 | 0 | 0 | 0 | 0 | 0 | 0 | 0 | 5.8189 | 24.8502 | 3.845 | 0 | 0 | 44.025 | 0 | 0 | 0 | 0 | 0 | 0 | 0 | 0 | 0 | 0 | 0 | 0 | 0 | 0 | 0 | 0 | 0 | 0 | 0 | 0 | 0 | 0 | 0 | 0 | 0 | 0 | 0 | 0 | 0 | 0 | 0 | 0
1841 | Position 3 (Full Circle) | 221 | No Classification | 75.7298 | 1.8705 | 12 | 9.5 | 7.874 | 139.2188 | 9.8195 | 14.7282 | 36.4301 | 1.3946 | 30039.3288 | 106606 | -47.013 | -6.9888 | 5 | 0 | 2.8037 | 0 | 0 | 0 | 0 | 1.7485 | 0 | 0 | 0 | 0 | 0 | 0 | 0 | 2.1717 | 0 | 0 | 0 | 0 | 3.1162 | 0 | 0 | 0 | 0 | 0 | 0 | 0 | 0 | 8.9349 | 0 | 0 | 9.9349 | 0 | 0 | 0 | 0 | 0 | 0 | 0 | 0 | 0 | 0 | 0 | 0 | 0 | 0 | 71.2901 | 0 | 0 | 0 | 0 | 0
1842 | Position 3 (Full Circle) | 221 | No Classification | 2.8238 | 1.25 | 2 | 2.5 | 2.0267 | 53.4375 | 1.8962 | 2.5333 | 6.2787 | 1.1109 | 19524.5455 | 16364 | -46.9442 | -6.9286 | 5 | 0 | 16.1317 | 0 | 0 | 0 | 0 | 29.9294 | 0 | 0 | 0 | 2.1614 | 0 | 0 | 0 | 23.9619 | 0 | 0 | 0 | 0 | 0 | 0 | 0 | 0 | 0 | 0 | 0 | 0 | 0 | 0 | 0 | 0 | 0 | 0 | 0 | 0 | 0 | 0 | 0 | 0 | 0 | 0 | 0 | 27.8156 | 0 | 0 | 0 | 0 | 0 | 0 | 0 | 0 | 0
1843 | Position 3 (Full Circle) | 221 | No Classification | 157.6206 | 1.739 | 12 | 15.5 | 12.446 | 68.9062 | 14.1665 | 21.6439 | 58.313 | 1.7168 | 21228.7834 | 19113 | -46.9259 | -6.8943 | 5 | 0 | 0 | 0 | 0 | 0 | 0 | 30.1532 | 0 | 0 | 0 | 0 | 0 | 0 | 0 | 2.7643 | 0 | 0 | 38.9308 | 6.6246 | 21.5271 | 0 | 0 | 0 | 0 | 0 | 0 | 0 | 0 | 0 | 0 | 0 | 0 | 0 | 0 | 0 | 0 | 0 | 0 | 0 | 0 | 0 | 0 | 0 | 0 | 0 | 0 | 0 | 0 | 0 | 0 | 0 | 0
1844 | Position 3 (Full Circle) | 222 | Au - Ag | 170.4562 | 1.2877 | 14 | 10.5 | 14.1867 | 56.25 | 14.732 | 18.2681 | 50.5592 | 1.1934 | 31268.1205 | 109315 | -36.4122 | 0.53525 | 5 | 0 | 3.7681 | 0 | 0 | 0 | 0 | 0 | 0 | 0 | 0 | 0 | 0 | 0 | 0 | 0.85789 | 0 | 0 | 0 | 0 | 0 | 0 | 0 | 0 | 0 | 0 | 0 | 0 | 0 | 6.2843 | 0 | 0 | 0 | 0 | 0 | 0 | 0 | 0 | 0 | 0 | 0 | 0 | 0 | 0 | 0 | 0 | 0 | 89.0897 | 0 | 0 | 0 | 0 | 0
1845 | Position 3 (Full Circle) | 222 | No Classification | 61.8674 | 1.8658 | 13.5 | 6.5 | 7.5499 | 142.0312 | 8.8754 | 14.0866 | 34.3921 | 1.5214 | 21049.7137 | 16783 | -36.2512 | 0.62109 | 5 | 0 | 2.819 | 0 | 0 | 0 | 0 | 0 | 0 | 0 | 0 | 0 | 0 | 1.384 | 0 | 95.797 | 0 | 0 | 0 | 0 | 0 | 0 | 0 | 0 | 0 | 0 | 0 | 0 | 0 | 0 | 0 | 0 | 0 | 0 | 0 | 0 | 0 | 0 | 0 | 0 | 0 | 0 | 0 | 0 | 0 | 0 | 0 | 0 | 0 | 0 | 0 | 0 | 0
1846 | Position 3 (Full Circle) | 222 | No Classification | 41.0738 | 1.6873 | 9.5 | 5.5 | 6.08 | 19.6875 | 7.2316 | 10.2588 | 25.9589 | 1.3056 | 17571.9313 | 18006 | -36.1921 | 0.75107 | 5 | 0 | 4.2378 | 0 | 0 | 0 | 0 | 37.0149 | 0 | 0 | 0 | 0 | 0 | 0 | 0 | 30.8529 | 0 | 0 | 27.8944 | 0 | 0 | 0 | 0 | 0 | 0 | 0 | 0 | 0 | 0 | 0 | 0 | 0 | 0 | 0 | 0 | 0 | 0 | 0 | 0 | 0 | 0 | 0 | 0 | 0 | 0 | 0 | 0 | 0 | 0 | 0 | 0 | 0 | 0
1848 | Position 3 (Full Circle) | 222 | Calaverite | 77.27 | 1.6709 | 11 | 5.5 | 8.1644 | 149.0625 | 9.9188 | 13.6421 | 32.9169 | 1.1159 | 30532.9302 | 95616 | -36.2088 | 0.81985 | 5 | 0 | 3.5982 | 0 | 0 | 0 | 0 | 0 | 0 | 0 | 0 | 0 | 0 | 0 | 0 | 1.1743 | 0 | 0 | 1.5661 | 0 | 0 | 0 | 0 | 0 | 0 | 0 | 0 | 0 | 0 | 0 | 0 | 0 | 53.2892 | 0 | 0 | 0 | 0 | 0 | 0 | 0 | 0 | 0 | 0 | 0 | 0 | 0 | 0 | 40.3722 | 0 | 0 | 0 | 0 | 0
1849 | Position 3 (Full Circle) | 222 | No Classification | 214.3538 | 1.1422 | 18 | 13.5 | 16.5603 | 160.3125 | 16.5204 | 18.9157 | 55.3144 | 1.1359 | 31331.7078 | 91668 | -36.1548 | 0.88414 | 5 | 0 | 1.7266 | 0 | 0 | 0 | 0 | 0 | 0 | 0 | 0 | 0 | 0 | 0 | 0 | 0.82138 | 0 | 0 | 5.5426 | 0 | 0 | 0 | 0 | 0 | 0 | 0 | 0 | 0 | 0 | 0 | 0 | 0 | 62.4913 | 0 | 0 | 0 | 0 | 0 | 0 | 0 | 0 | 0 | 0 | 0 | 0 | 0 | 0 | 29.4181 | 0 | 0 | 0 | 0 | 0
1850 | Position 3 (Full Circle) | 222 | No Classification | 64.4345 | 2.2758 | 11 | 7.5 | 6.578 | 156.0938 | 9.0576 | 14.9703 | 34.5087 | 1.4707 | 21173.3865 | 16596 | -36.2703 | 0.87216 | 5 | 0 | 3.0002 | 0 | 0 | 1.7353 | 0 | 0 | 0 | 0 | 0 | 0 | 0 | 9.8226 | 0 | 85.4419 | 0 | 0 | 0 | 0 | 0 | 0 | 0 | 0 | 0 | 0 | 0 | 0 | 0 | 0 | 0 | 0 | 0 | 0 | 0 | 0 | 0 | 0 | 0 | 0 | 0 | 0 | 0 | 0 | 0 | 0 | 0 | 0 | 0 | 0 | 0 | 0 | 0
1851 | Position 3 (Full Circle) | 223 | No Classification | 167.6324 | 1.6048 | 20 | 12.5 | 12.9794 | 18.2812 | 14.6095 | 20.8288 | 54.1206 | 1.3905 | 31495.3553 | 104638 | -31.9155 | -2.0007 | 5 | 0 | 2.7559 | 0 | 0 | 0 | 0 | 0 | 0 | 0 | 0 | 0 | 0 | 0 | 0 | 0 | 0 | 0 | 0 | 0 | 0 | 0 | 0 | 0 | 0 | 0 | 0 | 0 | 0 | 2.9857 | 0 | 0 | 13.983 | 0 | 0 | 0 | 0 | 0 | 0 | 0 | 0 | 0 | 0 | 0 | 0 | 0 | 0 | 49.5312 | 0 | 30.7441 | 0 | 0 | 0
1853 | Position 3 (Full Circle) | 223 | Calaverite | 99.0905 | 2.4661 | 17 | 9.5 | 7.0933 | 9.8438 | 11.2324 | 17.4928 | 41.6115 | 1.3905 | 31553.4508 | 95142 | -31.5527 | -1.6049 | 5 | 0 | 2.3924 | 0 | 0 | 0 | 0 | 0 | 0 | 0 | 0 | 0 | 0 | 0 | 0 | 0 | 0 | 0 | 0 | 0 | 0 | 0 | 0 | 0 | 0 | 0 | 0 | 0 | 0 | 0 | 0 | 0 | 55.6972 | 0 | 0 | 0 | 0 | 0 | 0 | 0 | 0 | 0 | 0 | 0 | 0 | 0 | 0 | 41.9104 | 0 | 0 | 0 | 0 | 0
1854 | Position 3 (Full Circle) | 224 | No Classification | 2.0537 | 1.4907 | 2 | 1.5 | 1.52 | 26.7188 | 1.617 | 2.2659 | 5.318 | 1.0958 | 18096.875 | 87392 | -47.0324 | -0.59959 | 5 | 0 | 4.347 | 0 | 0 | 0 | 0 | 39.3145 | 0 | 0 | 0 | 0 | 0 | 0 | 0 | 30.0868 | 0 | 0 | 0 | 0 | 0 | 0 | 0 | 0 | 0 | 0 | 0 | 0 | 0 | 11.4327 | 0 | 0 | 7.3556 | 0 | 0 | 0 | 0 | 0 | 0 | 0 | 0 | 0 | 0 | 0 | 0 | 0 | 0 | 7.4635 | 0 | 0 | 0 | 0 | 0
1855 | Position 3 (Full Circle) | 224 | Au - Ag | 10.2684 | 1.5723 | 3 | 2.5 | 3.04 | 122.3438 | 3.6158 | 4.7798 | 11.4801 | 1.0214 | 26256.525 | 92619 | -47.1961 | -0.5257 | 5 | 0 | 7.9773 | 0 | 0 | 0 | 0 | 20.8264 | 0 | 0 | 0 | 0 | 0 | 0 | 0 | 14.2675 | 0 | 0 | 0 | 0 | 0 | 0 | 0 | 0 | 0 | 0 | 0 | 0 | 0 | 3.5014 | 0 | 0 | 0 | 0 | 0 | 0 | 0 | 0 | 0 | 0 | 0 | 0 | 0 | 0 | 0 | 0 | 0 | 53.4275 | 0 | 0 | 0 | 0 | 0
1856 | Position 3 (Full Circle) | 224 | Petzite | 84.9714 | 2.6646 | 6.5 | 17.5 | 6.9108 | 98.4375 | 10.4014 | 18.4143 | 42.3591 | 1.6804 | 30963.8399 | 89164 | -46.9316 | -0.47456 | 5 | 0 | 3.9461 | 0 | 0 | 0 | 0 | 0 | 0 | 0 | 0 | 0 | 0 | 0 | 0 | 0 | 0 | 0 | 0 | 0 | 0 | 0 | 0 | 0 | 0 | 0 | 0 | 0 | 0 | 42.1835 | 0 | 0 | 30.5521 | 0 | 0 | 0 | 0 | 0 | 0 | 0 | 0 | 0 | 0 | 0 | 0 | 0 | 0 | 23.3183 | 0 | 0 | 0 | 0 | 0
1857 | Position 3 (Full Circle) | 224 | Petzite | 1.797 | 1.5 | 1.5 | 1.5 | 1.4331 | 45 | 1.5126 | 2.1496 | 4.6387 | 0.95287 | 24591.5714 | 71047 | -47.3854 | -0.51112 | 5 | 0 | 8.2912 | 0 | 0 | 0 | 0 | 7.9474 | 0 | 0 | 0 | 0 | 0 | 0 | 0 | 5.668 | 0 | 0 | 0 | 0 | 0 | 0 | 0 | 0 | 0 | 0 | 0 | 0 | 0 | 34.473 | 0 | 0 | 23.3874 | 0 | 0 | 0 | 0 | 0 | 0 | 0 | 0 | 0 | 0 | 0 | 0 | 0 | 0 | 20.233 | 0 | 0 | 0 | 0 | 0
1858 | Position 3 (Full Circle) | 224 | Calaverite | 20.7936 | 1.4595 | 5.5 | 3.5 | 4.6575 | 153.2812 | 5.1454 | 6.7976 | 16.9147 | 1.0949 | 30393.5432 | 88396 | -47.0254 | -0.37047 | 5 | 0 | 2.7943 | 0 | 0 | 0 | 0 | 0 | 0 | 0 | 0 | 0 | 0 | 0 | 0 | 2.7974 | 0 | 0 | 0 | 0 | 0 | 0 | 0 | 0 | 0 | 0 | 0 | 0 | 0 | 0 | 0 | 0 | 52.6642 | 0 | 0 | 0 | 0 | 0 | 0 | 0 | 0 | 0 | 0 | 0 | 0 | 0 | 0 | 41.7442 | 0 | 0 | 0 | 0 | 0
1859 | Position 3 (Full Circle) | 224 | No Classification | 2.5671 | 1.7949 | 1.5 | 2.5 | 1.52 | 112.5 | 1.8079 | 2.7283 | 5.9973 | 1.115 | 18071.7 | 18999 | -47.2574 | -0.32399 | 5 | 0 | 0 | 0 | 0 | 0 | 0 | 37.1288 | 0 | 0 | 0 | 0 | 0 | 0 | 0 | 17.6089 | 0 | 0 | 29.8559 | 0 | 15.4064 | 0 | 0 | 0 | 0 | 0 | 0 | 0 | 0 | 0 | 0 | 0 | 0 | 0 | 0 | 0 | 0 | 0 | 0 | 0 | 0 | 0 | 0 | 0 | 0 | 0 | 0 | 0 | 0 | 0 | 0 | 0 | 0
1860 | Position 3 (Full Circle) | 224 | No Classification | 2.5671 | 1.4907 | 2 | 1.5 | 1.52 | 26.7188 | 1.8079 | 2.2659 | 5.5994 | 0.97191 | 18169.5 | 19243 | -47.2488 | -0.31614 | 5 | 0 | 2.7542 | 0 | 0 | 0 | 0 | 46.1486 | 0 | 0 | 0 | 0 | 0 | 0 | 0 | 29.2121 | 0 | 0 | 16.1249 | 0 | 5.7602 | 0 | 0 | 0 | 0 | 0 | 0 | 0 | 0 | 0 | 0 | 0 | 0 | 0 | 0 | 0 | 0 | 0 | 0 | 0 | 0 | 0 | 0 | 0 | 0 | 0 | 0 | 0 | 0 | 0 | 0 | 0 | 0
1861 | Position 3 (Full Circle) | 224 | No Classification | 87.7952 | 1.5472 | 10.5 | 12.5 | 9.9589 | 63.2812 | 10.5728 | 15.4086 | 40.2246 | 1.4666 | 21824.2865 | 18485 | -46.9359 | -0.24547 | 5 | 0 | 0 | 0 | 0 | 0 | 0 | 22.7744 | 0 | 0 | 0 | 0 | 0 | 0 | 0 | 5.2961 | 26.7373 | 0 | 0 | 0 | 45.1922 | 0 | 0 | 0 | 0 | 0 | 0 | 0 | 0 | 0 | 0 | 0 | 0 | 0 | 0 | 0 | 0 | 0 | 0 | 0 | 0 | 0 | 0 | 0 | 0 | 0 | 0 | 0 | 0 | 0 | 0 | 0 | 0
1862 | Position 3 (Full Circle) | 225 | Petzite | 16.9429 | 1.2423 | 5 | 4.5 | 4.56 | 153.2812 | 4.6446 | 5.6647 | 14.8767 | 1.0395 | 28267.803 | 83064 | -45.6902 | -5.0696 | 5 | 0 | 10.4897 | 0 | 0 | 0.49768 | 0 | 0 | 0 | 0 | 0 | 0 | 0 | 0 | 0 | 1.5914 | 0 | 0 | 0 | 0 | 0 | 0 | 0 | 0 | 0 | 0 | 0 | 0 | 0 | 37.8761 | 0 | 0 | 27.9119 | 0 | 0 | 0 | 0 | 0 | 0 | 0 | 0 | 0 | 0 | 0 | 0 | 0 | 0 | 21.6332 | 0 | 0 | 0 | 0 | 0
1863 | Position 3 (Full Circle) | 225 | Petzite | 83.4311 | 1.8747 | 10.5 | 22.5 | 9.1448 | 123.75 | 10.3067 | 17.1441 | 42.0777 | 1.6888 | 30644.1385 | 86246 | -45.7021 | -5.0723 | 5 | 0 | 4.2827 | 0 | 0 | 0 | 0 | 0 | 0 | 0 | 0 | 0 | 0 | 0 | 0 | 1.3411 | 0 | 0 | 0 | 0 | 0 | 0 | 0 | 0 | 0 | 0 | 0 | 0 | 0 | 42.0569 | 0 | 0 | 30.2667 | 0 | 0 | 0 | 0 | 0 | 0 | 0 | 0 | 0 | 0 | 0 | 0 | 0 | 0 | 22.0525 | 0 | 0 | 0 | 0 | 0
1864 | Position 3 (Full Circle) | 225 | Poss Hessite | 132.2062 | 1.8389 | 19.5 | 26.5 | 11.1063 | 133.5938 | 12.9742 | 20.4239 | 53.7427 | 1.7385 | 29667.9049 | 93900 | -45.6093 | -5.0292 | 5 | 0 | 3.7603 | 0 | 0 | 0 | 0 | 4.0904 | 0 | 0 | 0 | 0 | 0 | 0 | 0 | 4.0807 | 0 | 0 | 0 | 0 | 0 | 0 | 0 | 0 | 0 | 0 | 0 | 0 | 0 | 20.2389 | 0 | 0 | 21.2202 | 0 | 0 | 0 | 0 | 0 | 0 | 0 | 0 | 0 | 0 | 0 | 0 | 0 | 0 | 40.1861 | 0 | 6.4235 | 0 | 0 | 0
1865 | Position 3 (Full Circle) | 225 | No Classification | 198.6944 | 1.7548 | 24 | 19.5 | 13.6806 | 7.0312 | 15.9055 | 24.0064 | 59.5069 | 1.4182 | 21865.4832 | 18294 | -45.334 | -5.019 | 5 | 0 | 0 | 0 | 0 | 0 | 0 | 23.8276 | 0 | 0 | 0 | 0 | 0 | 0 | 0 | 4.0213 | 29.386 | 0 | 0 | 0 | 42.7651 | 0 | 0 | 0 | 0 | 0 | 0 | 0 | 0 | 0 | 0 | 0 | 0 | 0 | 0 | 0 | 0 | 0 | 0 | 0 | 0 | 0 | 0 | 0 | 0 | 0 | 0 | 0 | 0 | 0 | 0 | 0 | 0
1866 | Position 3 (Full Circle) | 225 | No Classification | 11.8087 | 1.3477 | 3.5 | 3.5 | 3.5467 | 122.3438 | 3.8775 | 4.7798 | 12.1594 | 0.99636 | 17821.6739 | 19534 | -45.4107 | -4.9422 | 5 | 0 | 3.7114 | 0 | 0 | 0 | 0 | 42.2225 | 0 | 0 | 0 | 0 | 0 | 0 | 0 | 26.7538 | 0 | 0 | 17.9542 | 0 | 9.3582 | 0 | 0 | 0 | 0 | 0 | 0 | 0 | 0 | 0 | 0 | 0 | 0 | 0 | 0 | 0 | 0 | 0 | 0 | 0 | 0 | 0 | 0 | 0 | 0 | 0 | 0 | 0 | 0 | 0 | 0 | 0 | 0
1867 | Position 3 (Full Circle) | 225 | Calaverite | 32.6023 | 3.0018 | 4.5 | 19.5 | 4.56 | 87.1875 | 6.4429 | 13.6884 | 30.3645 | 2.2505 | 29752.8189 | 100536 | -45.228 | -4.8175 | 5 | 0 | 1.4535 | 0 | 0 | 0 | 0 | 0 | 0 | 0 | 0 | 0 | 0 | 0 | 0 | 1.3273 | 0 | 0 | 0 | 0 | 0 | 0 | 0 | 0 | 0 | 0 | 0 | 0 | 0 | 1.0645 | 0 | 0 | 54.0158 | 0 | 0 | 0 | 0 | 0 | 0 | 0 | 0 | 0 | 0 | 0 | 0 | 0 | 0 | 42.1389 | 0 | 0 | 0 | 0 | 0
1868 | Position 3 (Full Circle) | 225 | No Classification | 341.6825 | 1.6434 | 27 | 24.5 | 16.93 | 9.8438 | 20.8577 | 27.8234 | 74.7132 | 1.3001 | 31233.9489 | 93171 | -45.6559 | -4.8346 | 5 | 0 | 2.6713 | 0 | 0 | 0 | 0 | 0 | 0 | 0 | 0 | 0 | 0 | 0 | 0 | 1.4235 | 0 | 0 | 3.3088 | 0 | 0 | 0 | 0 | 0 | 0 | 0 | 0 | 0 | 0 | 12.5406 | 0 | 0 | 54.6068 | 0 | 0 | 0 | 0 | 0 | 0 | 0 | 0 | 0 | 0 | 0 | 0 | 0 | 0 | 19.6962 | 5.7529 | 0 | 0 | 0 | 0
1869 | Position 3 (Full Circle) | 226 | No Classification | 12.0654 | 1.1792 | 4 | 3.5 | 4.0533 | 122.3438 | 3.9195 | 4.7798 | 13.1201 | 1.1353 | 19929.9362 | 16661 | -47.7414 | -9.3404 | 5 | 0 | 0 | 0 | 0 | 0 | 0 | 0 | 0 | 0 | 0 | 0 | 0 | 14.3328 | 0 | 76.3892 | 0 | 0 | 0 | 0 | 0 | 0 | 0 | 0 | 0 | 0 | 0 | 0 | 0 | 0 | 0 | 0 | 0 | 0 | 0 | 0 | 0 | 0 | 0 | 9.278 | 0 | 0 | 0 | 0 | 0 | 0 | 0 | 0 | 0 | 0 | 0 | 0 | 0
1870 | Position 3 (Full Circle) | 226 | Calaverite | 211.2732 | 2.0375 | 13 | 21.5 | 12.5842 | 119.5312 | 16.4013 | 25.6405 | 60.0696 | 1.3591 | 30702.1276 | 95006 | -48.0489 | -9.3254 | 5 | 0 | 3.3521 | 0 | 0 | 0 | 0 | 0 | 0 | 0 | 0 | 0 | 0 | 0 | 0 | 1.2647 | 0 | 0 | 0 | 0 | 0 | 0 | 0 | 0 | 0 | 0 | 0 | 0 | 0 | 0 | 0 | 0 | 54.9374 | 0 | 0 | 0 | 0 | 0 | 0 | 0 | 0 | 0 | 0 | 0 | 0 | 0 | 0 | 40.4458 | 0 | 0 | 0 | 0 | 0
1872 | Position 3 (Full Circle) | 226 | No Classification | 178.9276 | 1.5048 | 18.5 | 19.5 | 12.9045 | 172.9688 | 15.0936 | 19.4186 | 53.393 | 1.2679 | 31368.9828 | 93403 | -48.0364 | -9.2684 | 5 | 0 | 2.1094 | 0 | 0 | 0 | 0 | 0 | 0 | 0 | 0 | 0 | 0 | 0 | 0 | 0 | 0 | 0 | 5.5102 | 0 | 0 | 0 | 0 | 0 | 0 | 0 | 0 | 0 | 0 | 0 | 0 | 0 | 61.114 | 0 | 0 | 0 | 0 | 0 | 0 | 0 | 0 | 0 | 0 | 0 | 0 | 0 | 0 | 31.2664 | 0 | 0 | 0 | 0 | 0
1873 | Position 3 (Full Circle) | 226 | No Classification | 109.3589 | 1.8428 | 12 | 11.5 | 9.4682 | 64.6875 | 11.8 | 17.4481 | 41.0687 | 1.2273 | 31461.4484 | 97058 | -48.1078 | -9.2328 | 5 | 0 | 2.827 | 0 | 0 | 0 | 0 | 0 | 0 | 0 | 0 | 0 | 0 | 0 | 0 | 1.038 | 0 | 0 | 0 | 0 | 0 | 0 | 0 | 0 | 0 | 0 | 0 | 0 | 0 | 1.5424 | 0 | 0 | 22.9224 | 0 | 0 | 0 | 0 | 0 | 0 | 0 | 0 | 0 | 0 | 0 | 0 | 0 | 0 | 24.3434 | 0 | 47.3267 | 0 | 0 | 0
1874 | Position 3 (Full Circle) | 226 | No Classification | 6.9312 | 1.562 | 3 | 1.5 | 2.5333 | 39.375 | 2.9707 | 3.9571 | 9.4422 | 1.0236 | 18139.6667 | 19749 | -48.0043 | -9.179 | 5 | 0 | 4.1945 | 0 | 0 | 0 | 0 | 48.5802 | 0 | 0 | 0 | 0 | 0 | 0 | 0 | 38.9803 | 0 | 0 | 3.7835 | 0 | 0 | 0 | 0 | 0 | 0 | 0 | 0 | 0 | 0 | 0 | 0 | 0 | 4.4616 | 0 | 0 | 0 | 0 | 0 | 0 | 0 | 0 | 0 | 0 | 0 | 0 | 0 | 0 | 0 | 0 | 0 | 0 | 0 | 0
1875 | Position 3 (Full Circle) | 226 | No Classification | 218.2044 | 1.6396 | 21.5 | 7.5 | 13.8884 | 147.6562 | 16.6681 | 22.7718 | 61.4765 | 1.3783 | 30216.6682 | 20152 | -48.0937 | -9.0585 | 5 | 0 | 0 | 0 | 0 | 0 | 0 | 0 | 0 | 0 | 0 | 18.079 | 0 | 0 | 0 | 0 | 0 | 0 | 0 | 0 | 0 | 0 | 0 | 0 | 0 | 0 | 0 | 0 | 0 | 0 | 0 | 0 | 0 | 0 | 0 | 0 | 0 | 0 | 0 | 0 | 0 | 0 | 0 | 81.921 | 0 | 0 | 0 | 0 | 0 | 0 | 0 | 0 | 0
1876 | Position 3 (Full Circle) | 226 | No Classification | 263.1289 | 1.7993 | 25 | 19.5 | 15.2706 | 22.5 | 18.3037 | 27.4767 | 69.4918 | 1.4605 | 21910.3971 | 18500 | -48.0365 | -9.0213 | 5 | 0 | 0 | 0 | 0 | 0 | 0 | 20.7208 | 0 | 0 | 0 | 0 | 0 | 0 | 0 | 5.7409 | 24.1848 | 5.1037 | 0 | 0 | 44.2498 | 0 | 0 | 0 | 0 | 0 | 0 | 0 | 0 | 0 | 0 | 0 | 0 | 0 | 0 | 0 | 0 | 0 | 0 | 0 | 0 | 0 | 0 | 0 | 0 | 0 | 0 | 0 | 0 | 0 | 0 | 0 | 0
1877 | Position 3 (Full Circle) | 227 | No Classification | 116.8036 | 1.9215 | 12 | 4.5 | 10.0923 | 146.25 | 12.195 | 19.3922 | 45.9888 | 1.4409 | 30981.1319 | 87932 | -45.8483 | -1.7511 | 5 | 0 | 2.3011 | 0 | 0 | 0 | 0 | 0 | 0 | 0 | 0 | 0 | 0 | 0 | 0 | 0 | 0 | 0 | 5.1604 | 0 | 0 | 0 | 0 | 0 | 0 | 0 | 0 | 0 | 0 | 0 | 0 | 0 | 63.1765 | 0 | 0 | 0 | 0 | 0 | 0 | 0 | 0 | 0 | 0 | 0 | 0 | 0 | 0 | 29.362 | 0 | 0 | 0 | 0 | 0
1878 | Position 3 (Full Circle) | 227 | Petzite | 138.624 | 1.4595 | 14.5 | 10.5 | 11.8228 | 40.7812 | 13.2854 | 17.2557 | 43.9991 | 1.1113 | 31509.5056 | 95421 | -45.8052 | -1.7226 | 5 | 0 | 2.6767 | 0 | 0 | 0 | 0 | 0 | 0 | 0 | 0 | 0 | 0 | 0 | 0 | 1.2786 | 0 | 0 | 0 | 0 | 0 | 0 | 0 | 0 | 0 | 0 | 0 | 0 | 0 | 34.8467 | 0 | 0 | 30.7346 | 0 | 0 | 0 | 0 | 0 | 0 | 0 | 0 | 0 | 0 | 0 | 0 | 0 | 0 | 20.1303 | 0 | 10.333 | 0 | 0 | 0
1879 | Position 3 (Full Circle) | 227 | Calaverite | 60.3271 | 1.3419 | 9.5 | 6.5 | 8.1067 | 28.125 | 8.7642 | 10.8784 | 29.1224 | 1.1187 | 31339.2128 | 99936 | -45.6285 | -1.9594 | 5 | 0 | 2.286 | 0 | 0 | 0 | 0 | 0 | 0 | 0 | 0 | 0 | 0 | 0 | 0 | 0.81567 | 0 | 0 | 0 | 0 | 0 | 0 | 0 | 0 | 0 | 0 | 0 | 0 | 0 | 0 | 0 | 1.9149 | 52.3117 | 0 | 0 | 0 | 0 | 0 | 0 | 0 | 0 | 0 | 0 | 0 | 0 | 0 | 0 | 42.6717 | 0 | 0 | 0 | 0 | 0
1881 | Position 3 (Full Circle) | 227 | No Classification | 2.0537 | 1.4142 | 1.5 | 0.5 | 1.52 | 45 | 1.617 | 2.1496 | 4.9201 | 0.93798 | 17342.875 | 19457 | -46.1243 | -2.0141 | 5 | 0 | 3.2129 | 0 | 0 | 0 | 0 | 43.2248 | 0 | 0 | 0 | 0 | 0 | 0 | 0 | 21.1727 | 0 | 0 | 23.1442 | 0 | 9.2454 | 0 | 0 | 0 | 0 | 0 | 0 | 0 | 0 | 0 | 0 | 0 | 0 | 0 | 0 | 0 | 0 | 0 | 0 | 0 | 0 | 0 | 0 | 0 | 0 | 0 | 0 | 0 | 0 | 0 | 0 | 0 | 0
1883 | Position 3 (Full Circle) | 227 | Petzite | 54.4228 | 1.4725 | 10 | 3.5 | 7.0933 | 165.9375 | 8.3243 | 10.4452 | 27.3175 | 1.0912 | 31422.7547 | 90393 | -45.7581 | -1.8885 | 5 | 0 | 3.7455 | 0 | 0 | 0 | 0 | 0 | 0 | 0 | 0 | 0 | 0 | 0 | 0 | 1.6646 | 0 | 0 | 0 | 0 | 0 | 0 | 0 | 0 | 0 | 0 | 0 | 0 | 0 | 41.7314 | 0 | 0 | 32.0705 | 0 | 0 | 0 | 0 | 0 | 0 | 0 | 0 | 0 | 0 | 0 | 0 | 0 | 0 | 20.788 | 0 | 0 | 0 | 0 | 0
1884 | Position 3 (Full Circle) | 227 | Poss Hessite | 10.7819 | 1.3341 | 3.5 | 2.5 | 3.5827 | 147.6562 | 3.7051 | 4.7798 | 12.276 | 1.1123 | 22572.2143 | 87467 | -45.8831 | -1.8649 | 5 | 0 | 5.5139 | 0 | 0 | 0 | 0 | 31.5376 | 0 | 0 | 0 | 0 | 0 | 0 | 0 | 23.9104 | 0 | 0 | 0 | 0 | 0 | 0 | 0 | 0 | 0 | 0 | 0 | 0 | 0 | 16.8876 | 0 | 0 | 11.7288 | 0 | 0 | 0 | 0 | 0 | 0 | 0 | 0 | 0 | 0 | 0 | 0 | 0 | 0 | 10.4217 | 0 | 0 | 0 | 0 | 0
1885 | Position 3 (Full Circle) | 227 | Calaverite | 1.5403 | 1.8028 | 1 | 0.5 | 1.0133 | 123.75 | 1.4004 | 1.8268 | 4.2407 | 0.92913 | 26970.1667 | 80405 | -46.0176 | -1.6852 | 5 | 0 | 9.1864 | 0 | 0 | 0.85925 | 0 | 0 | 0 | 0 | 0 | 0 | 0 | 0 | 0 | 2.6603 | 0 | 0 | 0 | 0 | 0 | 0 | 0 | 0 | 0 | 0 | 0 | 0 | 0 | 0 | 0 | 0 | 48.8429 | 0 | 0 | 0 | 0 | 0 | 0 | 0 | 0 | 0 | 0 | 0 | 0 | 0 | 0 | 38.4511 | 0 | 0 | 0 | 0 | 0
1886 | Position 3 (Full Circle) | 227 | Calaverite | 435.8955 | 1.235 | 23.5 | 29.5 | 22.8573 | 111.0938 | 23.5584 | 28.2282 | 81.3416 | 1.2079 | 32162.9629 | 96162 | -45.7097 | -1.714 | 5 | 0 | 1.8595 | 0 | 0 | 0 | 0 | 0 | 0 | 0 | 0 | 0 | 0 | 0 | 0 | 1.0326 | 0 | 0 | 0.98372 | 0 | 0 | 0 | 0 | 0 | 0 | 0 | 0 | 0 | 0 | 0 | 0 | 1.5682 | 54.8349 | 0 | 0 | 0 | 0 | 0 | 0 | 0 | 0 | 0 | 0 | 0 | 0 | 0 | 0 | 39.721 | 0 | 0 | 0 | 0 | 0
1887 | Position 3 (Full Circle) | 227 | No Classification | 2.5671 | 2.6924 | 2.5 | 0.5 | 1.0133 | 157.5 | 1.8079 | 2.7283 | 6.1621 | 1.1771 | 21499.9 | 16055 | -46.0368 | -1.6572 | 5 | 0 | 2.9957 | 0 | 0 | 0 | 0 | 0 | 0 | 0 | 0 | 0 | 0 | 17.3475 | 0 | 71.7367 | 0 | 7.92 | 0 | 0 | 0 | 0 | 0 | 0 | 0 | 0 | 0 | 0 | 0 | 0 | 0 | 0 | 0 | 0 | 0 | 0 | 0 | 0 | 0 | 0 | 0 | 0 | 0 | 0 | 0 | 0 | 0 | 0 | 0 | 0 | 0 | 0 | 0
1888 | Position 3 (Full Circle) | 228 | No Classification | 3.8507 | 2.1082 | 3 | 1.5 | 1.52 | 161.7188 | 2.2142 | 3.2044 | 7.2394 | 1.0831 | 18208.6 | 19645 | -46.0524 | -8.7007 | 5 | 0 | 12.3622 | 0 | 0 | 0 | 0 | 37.7838 | 0 | 0 | 0 | 1.3415 | 0 | 0 | 0 | 30.9001 | 0 | 0 | 0 | 0 | 0 | 0 | 0 | 0 | 0 | 0 | 0 | 0 | 0 | 0 | 0 | 0 | 0 | 0 | 0 | 0 | 0 | 0 | 0 | 0 | 0 | 0 | 0 | 17.6125 | 0 | 0 | 0 | 0 | 0 | 0 | 0 | 0 | 0
1889 | Position 3 (Full Circle) | 228 | No Classification | 177.9008 | 1.4009 | 16.5 | 27.5 | 16.1942 | 119.5312 | 15.0503 | 22.6871 | 67.9883 | 2.0677 | 20965.2944 | 18662 | -45.7725 | -8.6459 | 5 | 0 | 0 | 0 | 0 | 0 | 0 | 26.1319 | 0 | 0 | 0 | 0 | 0 | 0 | 0 | 9.5803 | 23.7145 | 0 | 6.8078 | 0 | 33.7655 | 0 | 0 | 0 | 0 | 0 | 0 | 0 | 0 | 0 | 0 | 0 | 0 | 0 | 0 | 0 | 0 | 0 | 0 | 0 | 0 | 0 | 0 | 0 | 0 | 0 | 0 | 0 | 0 | 0 | 0 | 0 | 0
1890 | Position 3 (Full Circle) | 228 | No Classification | 4.1074 | 1.677 | 2.5 | 1.5 | 2.0267 | 153.2812 | 2.2868 | 3.3988 | 7.6373 | 1.1301 | 18275.875 | 17356 | -45.9407 | -8.3787 | 5 | 0 | 20.6063 | 0 | 0 | 0 | 0 | 20.4141 | 0 | 0 | 0 | 0 | 0 | 0 | 0 | 15.1955 | 0 | 0 | 0 | 0 | 0 | 0 | 0 | 0 | 0 | 16.8262 | 0 | 0 | 0 | 0 | 0 | 0 | 0 | 0 | 0 | 0 | 0 | 0 | 0 | 0 | 0 | 0 | 0 | 0 | 0 | 0 | 26.9579 | 0 | 0 | 0 | 0 | 0 | 0
1891 | Position 3 (Full Circle) | 228 | No Classification | 8.2148 | 2.9261 | 6 | 0.5 | 2.0267 | 19.6875 | 3.2341 | 5.9303 | 12.7222 | 1.5679 | 19283.625 | 15931 | -45.9514 | -8.3347 | 5 | 0 | 4.161 | 0 | 0 | 2.2209 | 0 | 0 | 0 | 0 | 0 | 0 | 0 | 17.2903 | 0 | 66.2064 | 0 | 10.1214 | 0 | 0 | 0 | 0 | 0 | 0 | 0 | 0 | 0 | 0 | 0 | 0 | 0 | 0 | 0 | 0 | 0 | 0 | 0 | 0 | 0 | 0 | 0 | 0 | 0 | 0 | 0 | 0 | 0 | 0 | 0 | 0 | 0 | 0 | 0
1892 | Position 3 (Full Circle) | 229 | Petzite | 109.8724 | 1.6877 | 15.5 | 8.5 | 11.217 | 15.4688 | 11.8277 | 18.9306 | 47.3474 | 1.6237 | 30765.1846 | 89135 | -32.8433 | -1.3753 | 5 | 0 | 3.6076 | 0 | 0 | 0 | 0 | 0 | 0 | 0 | 0 | 0 | 0 | 0 | 0 | 0 | 0 | 0 | 0 | 0 | 0 | 0 | 0 | 0 | 0 | 0 | 0 | 0 | 0 | 41.6401 | 0 | 0 | 30.619 | 0 | 0 | 0 | 0 | 0 | 0 | 0 | 0 | 0 | 0 | 0 | 0 | 0 | 0 | 24.1333 | 0 | 0 | 0 | 0 | 0
1893 | Position 3 (Full Circle) | 229 | No Classification | 32.3456 | 2.5025 | 11 | 5.5 | 5.1853 | 37.9688 | 6.4175 | 12.9761 | 31.2769 | 2.4067 | 19551.7778 | 15770 | -32.6206 | -1.332 | 5 | 0 | 6.8195 | 0 | 0 | 1.2274 | 0 | 0 | 0 | 0 | 0 | 0 | 0 | 16.1543 | 0 | 75.7987 | 0 | 0 | 0 | 0 | 0 | 0 | 0 | 0 | 0 | 0 | 0 | 0 | 0 | 0 | 0 | 0 | 0 | 0 | 0 | 0 | 0 | 0 | 0 | 0 | 0 | 0 | 0 | 0 | 0 | 0 | 0 | 0 | 0 | 0 | 0 | 0 | 0
1894 | Position 3 (Full Circle) | 229 | No Classification | 71.3657 | 1.4326 | 10.5 | 11.5 | 8.8418 | 126.5625 | 9.5323 | 12.6665 | 33.5962 | 1.2586 | 20858.6331 | 16743 | -32.8091 | -1.3378 | 5 | 0 | 0 | 0 | 0 | 1.2184 | 0 | 0 | 0 | 0 | 0 | 0 | 0 | 14.5345 | 0 | 84.2471 | 0 | 0 | 0 | 0 | 0 | 0 | 0 | 0 | 0 | 0 | 0 | 0 | 0 | 0 | 0 | 0 | 0 | 0 | 0 | 0 | 0 | 0 | 0 | 0 | 0 | 0 | 0 | 0 | 0 | 0 | 0 | 0 | 0 | 0 | 0 | 0 | 0
1896 | Position 3 (Full Circle) | 229 | No Classification | 6.1611 | 1.4142 | 2.5 | 1.5 | 2.5333 | 135 | 2.8008 | 3.5827 | 9.1608 | 1.0839 | 16721.9167 | 20227 | -32.8569 | -1.1634 | 5 | 0 | 0 | 0 | 0 | 0 | 0 | 52.2734 | 0 | 0 | 0 | 0 | 0 | 0 | 0 | 38.6416 | 0 | 0 | 9.085 | 0 | 0 | 0 | 0 | 0 | 0 | 0 | 0 | 0 | 0 | 0 | 0 | 0 | 0 | 0 | 0 | 0 | 0 | 0 | 0 | 0 | 0 | 0 | 0 | 0 | 0 | 0 | 0 | 0 | 0 | 0 | 0 | 0 | 0
1897 | Position 3 (Full Circle) | 229 | No Classification | 25.9278 | 2.7142 | 4.5 | 4.5 | 4.0384 | 123.75 | 5.7456 | 10.9609 | 24.3189 | 1.8151 | 19707.8416 | 16559 | -32.9006 | -1.0809 | 5 | 0 | 5.5746 | 0 | 0 | 3.4286 | 0 | 0 | 0 | 0 | 0 | 0 | 0 | 12.1549 | 0 | 78.8419 | 0 | 0 | 0 | 0 | 0 | 0 | 0 | 0 | 0 | 0 | 0 | 0 | 0 | 0 | 0 | 0 | 0 | 0 | 0 | 0 | 0 | 0 | 0 | 0 | 0 | 0 | 0 | 0 | 0 | 0 | 0 | 0 | 0 | 0 | 0 | 0 | 0
1898 | Position 3 (Full Circle) | 229 | Calaverite | 412.7915 | 1.4836 | 30 | 16.5 | 20.0434 | 22.5 | 22.9256 | 29.7369 | 82.1857 | 1.3021 | 31878.4471 | 92604 | -32.9337 | -1.0676 | 5 | 0 | 1.761 | 0 | 0 | 0 | 0 | 0 | 0 | 0 | 0 | 0 | 0 | 0 | 0 | 0 | 0 | 0 | 0 | 0 | 0 | 0 | 0 | 0 | 0 | 0 | 0 | 0 | 0 | 0 | 0 | 0 | 55.9805 | 0 | 0 | 0 | 0 | 0 | 0 | 0 | 0 | 0 | 0 | 0 | 0 | 0 | 0 | 42.2585 | 0 | 0 | 0 | 0 | 0
1899 | Position 3 (Full Circle) | 229 | No Classification | 1.797 | 1.5 | 1.5 | 1.5 | 1.4331 | 135 | 1.5126 | 2.1496 | 4.6387 | 0.95287 | 20466.1429 | 15725 | -33.1587 | -1.0534 | 5 | 0 | 3.4869 | 0 | 0 | 1.564 | 0 | 0 | 0 | 0 | 0 | 0 | 0 | 24.2377 | 0 | 70.7114 | 0 | 0 | 0 | 0 | 0 | 0 | 0 | 0 | 0 | 0 | 0 | 0 | 0 | 0 | 0 | 0 | 0 | 0 | 0 | 0 | 0 | 0 | 0 | 0 | 0 | 0 | 0 | 0 | 0 | 0 | 0 | 0 | 0 | 0 | 0 | 0 | 0
1901 | Position 3 (Full Circle) | 230 | No Classification | 134.2599 | 2.3615 | 12.5 | 9.5 | 9.315 | 142.0312 | 13.0746 | 21.9969 | 53.6944 | 1.7088 | 29822.608 | 92296 | -38.4328 | 3.7463 | 5 | 0 | 4.2463 | 0 | 0 | 0 | 0 | 0 | 0 | 0 | 0 | 0 | 0 | 0 | 0 | 0.86547 | 0 | 0 | 4.8582 | 0 | 0 | 0 | 0 | 0 | 0 | 0 | 0 | 0 | 0 | 1.4123 | 0 | 0 | 58.9803 | 0 | 0 | 0 | 0 | 0 | 0 | 0 | 0 | 0 | 0 | 0 | 0 | 0 | 0 | 29.6375 | 0 | 0 | 0 | 0 | 0
1903 | Position 3 (Full Circle) | 230 | No Classification | 4.6208 | 1.178 | 2.5 | 2.5 | 2.5079 | 59.0625 | 2.4256 | 2.9543 | 7.6373 | 1.0045 | 19933.8333 | 78762 | -38.3638 | 4.1222 | 5 | 0 | 8.024 | 0 | 0 | 0.47011 | 0 | 34.6655 | 0 | 0 | 0 | 0 | 0 | 0 | 0 | 28.7026 | 0 | 0 | 0 | 0 | 0 | 0 | 0 | 0 | 0 | 0 | 0 | 0 | 0 | 12.5501 | 0 | 0 | 8.4659 | 0 | 0 | 0 | 0 | 0 | 0 | 0 | 0 | 0 | 0 | 0 | 0 | 0 | 0 | 7.1218 | 0 | 0 | 0 | 0 | 0
1904 | Position 3 (Full Circle) | 230 | No Classification | 23.104 | 1.7228 | 5.5 | 6.5 | 4.4792 | 67.5 | 5.4237 | 7.7167 | 19.234 | 1.2742 | 20586.9111 | 16480 | -38.5274 | 3.7464 | 5 | 0 | 4.2632 | 0 | 0 | 0 | 0 | 0 | 0 | 0 | 0 | 0 | 0 | 1.9385 | 0 | 93.7983 | 0 | 0 | 0 | 0 | 0 | 0 | 0 | 0 | 0 | 0 | 0 | 0 | 0 | 0 | 0 | 0 | 0 | 0 | 0 | 0 | 0 | 0 | 0 | 0 | 0 | 0 | 0 | 0 | 0 | 0 | 0 | 0 | 0 | 0 | 0 | 0 | 0
1905 | Position 3 (Full Circle) | 230 | No Classification | 17.9698 | 1.5811 | 4 | 4.5 | 4.0533 | 71.7188 | 4.7833 | 6.4089 | 16.4002 | 1.1911 | 20550.6857 | 16276 | -38.1568 | 3.8369 | 5 | 0 | 3.9776 | 0 | 0 | 2.15 | 0 | 0 | 0 | 0 | 0 | 0 | 0 | 15.1051 | 0 | 62.9898 | 0 | 8.5455 | 0 | 0 | 0 | 0 | 0 | 0 | 0 | 0 | 0 | 0 | 0 | 0 | 0 | 0 | 0 | 0 | 0 | 0 | 0 | 0 | 0 | 7.2319 | 0 | 0 | 0 | 0 | 0 | 0 | 0 | 0 | 0 | 0 | 0 | 0 | 0
1906 | Position 3 (Full Circle) | 230 | No Classification | 30.2919 | 2.0222 | 7.5 | 10.5 | 4.8195 | 118.125 | 6.2104 | 9.7459 | 22.7954 | 1.3651 | 21954.5339 | 88629 | -38.3503 | 3.8192 | 5 | 0 | 4.894 | 0 | 0 | 0 | 0 | 37.3296 | 0 | 0 | 0 | 0 | 0 | 0 | 0 | 29.1134 | 0 | 0 | 0 | 0 | 0 | 0 | 0 | 0 | 0 | 0 | 0 | 0 | 0 | 13.3721 | 0 | 0 | 8.3304 | 0 | 0 | 0 | 0 | 0 | 0 | 0 | 0 | 0 | 0 | 0 | 0 | 0 | 0 | 6.9605 | 0 | 0 | 0 | 0 | 0
1908 | Position 3 (Full Circle) | 230 | No Classification | 156.5938 | 4.7194 | 12 | 47.5 | 8.1097 | 97.0312 | 14.1202 | 38.2724 | 82.7285 | 3.478 | 28890.1082 | 20476 | -38.3739 | 4.0215 | 5 | 0 | 0 | 0 | 0 | 0 | 0 | 0 | 0 | 0 | 0 | 23.6119 | 0 | 0 | 0 | 0 | 0 | 0 | 0 | 0 | 0 | 0 | 0 | 0 | 76.3881 | 0 | 0 | 0 | 0 | 0 | 0 | 0 | 0 | 0 | 0 | 0 | 0 | 0 | 0 | 0 | 0 | 0 | 0 | 0 | 0 | 0 | 0 | 0 | 0 | 0 | 0 | 0 | 0
1909 | Position 3 (Full Circle) | 230 | No Classification | 6.1611 | 1.456 | 3.5 | 2.5 | 2.5333 | 15.4688 | 2.8008 | 3.6885 | 8.996 | 1.0453 | 18848.0833 | 18193 | -38.2915 | 4.0622 | 5 | 0 | 5.3557 | 0 | 0 | 0 | 0 | 38.66 | 0 | 0 | 0 | 0 | 0 | 0 | 0 | 35.5139 | 0 | 0 | 0 | 0 | 16.6487 | 0 | 0 | 0 | 0 | 0 | 0 | 0 | 0 | 0 | 0 | 0 | 3.8217 | 0 | 0 | 0 | 0 | 0 | 0 | 0 | 0 | 0 | 0 | 0 | 0 | 0 | 0 | 0 | 0 | 0 | 0 | 0 | 0
1910 | Position 3 (Full Circle) | 230 | No Classification | 11.2953 | 1.806 | 3 | 2.5 | 3.174 | 135 | 3.7923 | 5.7323 | 12.8388 | 1.1613 | 20985.2045 | 20234 | -38.3558 | 4.1233 | 5 | 0 | 4.5007 | 0 | 0 | 0 | 0 | 44.6098 | 0 | 0 | 0 | 0 | 0 | 0 | 0 | 36.5412 | 0 | 0 | 0 | 0 | 0 | 0 | 0 | 0 | 0 | 0 | 0 | 0 | 0 | 6.1177 | 0 | 0 | 3.7146 | 0 | 0 | 0 | 0 | 0 | 0 | 0 | 0 | 0 | 0 | 0 | 0 | 0 | 0 | 4.5161 | 0 | 0 | 0 | 0 | 0
1912 | Position 3 (Full Circle) | 231 | No Classification | 290.0836 | 1.5389 | 16 | 22.5 | 16.2133 | 102.6562 | 19.2184 | 24.9502 | 65.9987 | 1.1949 | 31509.4796 | 23045 | -35.3642 | 3.4231 | 5 | 0 | 0 | 0 | 0 | 0 | 0 | 0 | 0 | 0 | 0 | 0 | 0 | 0 | 0 | 0 | 0 | 0 | 0 | 0 | 0 | 0 | 0 | 0 | 0 | 0 | 0 | 0 | 0 | 0 | 0 | 0 | 35.3277 | 0 | 0 | 0 | 0 | 0 | 0 | 0 | 0 | 0 | 0 | 0 | 0 | 0 | 0 | 0 | 0 | 64.6723 | 0 | 0 | 0
1913 | Position 3 (Full Circle) | 231 | Petzite | 249.0098 | 1.1713 | 17 | 14.5 | 17.2267 | 61.875 | 17.8059 | 20.1774 | 58.9924 | 1.1122 | 31570.3918 | 90988 | -34.9055 | 3.5197 | 5 | 0 | 2.8896 | 0 | 0 | 0 | 0 | 0 | 0 | 0 | 0 | 0 | 0 | 0 | 0 | 0 | 0 | 0 | 0 | 0 | 0 | 0 | 0 | 0 | 0 | 0 | 0 | 0 | 0 | 41.5267 | 0 | 0 | 31.5979 | 0 | 0 | 0 | 0 | 0 | 0 | 0 | 0 | 0 | 0 | 0 | 0 | 0 | 0 | 23.9858 | 0 | 0 | 0 | 0 | 0
1914 | Position 3 (Full Circle) | 231 | No Classification | 13.0923 | 1.5811 | 4.5 | 3.5 | 3.5827 | 63.2812 | 4.0828 | 5.6647 | 13.6346 | 1.13 | 30155.8431 | 85470 | -35.1198 | 3.5231 | 5 | 0 | 6.3313 | 0 | 0 | 0 | 0 | 0 | 0 | 0 | 0 | 0 | 0 | 0 | 0 | 1.3591 | 0 | 0 | 0 | 0 | 0 | 0 | 0 | 0 | 0 | 0 | 0 | 0 | 0 | 3.6653 | 0 | 0 | 11.7661 | 0 | 0 | 0 | 0 | 0 | 0 | 0 | 0 | 0 | 0 | 0 | 0 | 0 | 0 | 76.8782 | 0 | 0 | 0 | 0 | 0
1915 | Position 3 (Full Circle) | 231 | No Classification | 267.493 | 2.145 | 18.5 | 17.5 | 15.106 | 116.7188 | 18.4549 | 32.4026 | 88.4644 | 2.3282 | 30613.9808 | 102549 | -35.1296 | 3.5417 | 5 | 0 | 4.6736 | 0 | 0 | 0 | 0 | 0 | 0 | 0 | 0 | 0 | 0 | 0 | 0 | 1.2001 | 0 | 0 | 0.9197 | 0 | 0 | 0 | 0 | 0 | 0 | 0 | 0 | 0 | 0 | 3.0652 | 0 | 0 | 20.1859 | 0 | 0 | 0 | 0 | 0 | 0 | 0 | 0 | 0 | 0 | 0 | 0 | 0 | 0 | 69.9555 | 0 | 0 | 0 | 0 | 0
1916 | Position 3 (Full Circle) | 231 | No Classification | 3.0805 | 4.3461 | 1 | 0.5 | 1.0748 | 139.2188 | 1.9805 | 4.6712 | 9.1125 | 2.1451 | 15726.0833 | 20380 | -35.3339 | 3.5322 | 5 | 0 | 0 | 0 | 0 | 0 | 0 | 54.6748 | 0 | 0 | 0 | 0 | 0 | 0 | 0 | 45.3252 | 0 | 0 | 0 | 0 | 0 | 0 | 0 | 0 | 0 | 0 | 0 | 0 | 0 | 0 | 0 | 0 | 0 | 0 | 0 | 0 | 0 | 0 | 0 | 0 | 0 | 0 | 0 | 0 | 0 | 0 | 0 | 0 | 0 | 0 | 0 | 0 | 0
1917 | Position 3 (Full Circle) | 231 | Petzite | 121.4244 | 1.4215 | 11.5 | 14.5 | 11.6533 | 113.9062 | 12.4339 | 16.5652 | 43.4363 | 1.2365 | 31099.5391 | 88686 | -34.9477 | 3.6831 | 5 | 0 | 3.4281 | 0 | 0 | 0 | 0 | 0 | 0 | 0 | 0 | 0 | 0 | 0 | 0 | 0.70002 | 0 | 0 | 0 | 0 | 0 | 0 | 0 | 0 | 0 | 0 | 0 | 0 | 0 | 41.8296 | 0 | 0 | 30.7418 | 0 | 0 | 0 | 0 | 0 | 0 | 0 | 0 | 0 | 0 | 0 | 0 | 0 | 0 | 23.3006 | 0 | 0 | 0 | 0 | 0
1918 | Position 3 (Full Circle) | 231 | No Classification | 4.1074 | 1.3744 | 2 | 1.5 | 2.1496 | 120.9375 | 2.2868 | 2.9543 | 7.3559 | 1.0483 | 21124.75 | 80429 | -35.3715 | 3.6917 | 5 | 0 | 5.1826 | 0 | 0 | 0 | 0 | 42.8028 | 0 | 0 | 0 | 0 | 0 | 0 | 0 | 29.8945 | 0 | 0 | 0 | 0 | 0 | 0 | 0 | 0 | 0 | 0 | 0 | 0 | 0 | 0 | 0 | 0 | 0 | 0 | 0 | 0 | 0 | 0 | 0 | 0 | 0 | 0 | 0 | 0 | 0 | 0 | 0 | 22.1201 | 0 | 0 | 0 | 0 | 0
1920 | Position 3 (Full Circle) | 232 | No Classification | 6.6745 | 2.0616 | 4 | 2.5 | 2.0267 | 165.9375 | 2.9152 | 4.1781 | 9.8401 | 1.1544 | 19800.8077 | 91867 | -40.92 | -8.7505 | 5 | 0 | 5.5228 | 0 | 0 | 0 | 0 | 48.0588 | 0 | 0 | 0 | 0 | 0 | 0 | 0 | 36.8842 | 0 | 0 | 0 | 0 | 0 | 0 | 0 | 0 | 0 | 0 | 0 | 0 | 0 | 0 | 0 | 0 | 0 | 0 | 0 | 0 | 0 | 0 | 0 | 0 | 0 | 0 | 0 | 0 | 0 | 0 | 0 | 9.5342 | 0 | 0 | 0 | 0 | 0
1922 | Position 3 (Full Circle) | 232 | Poss Hessite | 316.5248 | 2.2129 | 20 | 28.5 | 15.2026 | 126.5625 | 20.0752 | 33.6416 | 83.7092 | 1.7617 | 30604.2798 | 97934 | -40.6513 | -8.6998 | 5 | 0 | 2.1341 | 0 | 0 | 0 | 0 | 6.1111 | 0 | 0 | 0 | 0 | 0 | 0 | 0 | 4.245 | 0 | 0 | 0 | 0 | 0 | 0 | 0 | 0 | 0 | 0 | 0 | 0 | 0 | 26.5045 | 0 | 0 | 28.2958 | 0 | 0 | 0 | 0 | 0 | 0 | 0 | 0 | 0 | 0 | 0 | 0 | 0 | 0 | 32.7096 | 0 | 0 | 0 | 0 | 0
1923 | Position 3 (Full Circle) | 232 | No Classification | 18.2265 | 2.6266 | 4 | 12.5 | 3.52 | 99.8438 | 4.8173 | 9.2456 | 21.7182 | 2.0594 | 20012.6338 | 15994 | -40.8915 | -8.6866 | 5 | 0 | 4.5896 | 0 | 0 | 1.7212 | 0 | 0 | 0 | 0 | 0 | 0 | 0 | 15.4713 | 0 | 78.2178 | 0 | 0 | 0 | 0 | 0 | 0 | 0 | 0 | 0 | 0 | 0 | 0 | 0 | 0 | 0 | 0 | 0 | 0 | 0 | 0 | 0 | 0 | 0 | 0 | 0 | 0 | 0 | 0 | 0 | 0 | 0 | 0 | 0 | 0 | 0 | 0 | 0
1924 | Position 3 (Full Circle) | 232 | No Classification | 16.1728 | 1.2869 | 4.5 | 2.5 | 4.0533 | 29.5312 | 4.5378 | 5.2163 | 14.0808 | 0.97558 | 20107.5714 | 90985 | -40.6412 | -8.6365 | 5 | 0 | 2.6903 | 0 | 0 | 0 | 0 | 40.288 | 0 | 0 | 0 | 0 | 0 | 0 | 0 | 31.0275 | 0 | 0 | 0 | 0 | 1.4711 | 0 | 0 | 0 | 0 | 0 | 0 | 0 | 0 | 0 | 0 | 0 | 13.7273 | 0 | 0 | 0 | 0 | 0 | 0 | 0 | 0 | 0 | 0 | 0 | 0 | 0 | 0 | 10.7959 | 0 | 0 | 0 | 0 | 0
1925 | Position 3 (Full Circle) | 232 | No Classification | 157.8773 | 1.9412 | 21.5 | 19.5 | 11.4005 | 15.4688 | 14.178 | 22.1308 | 56.2951 | 1.5974 | 31239.639 | 24425 | -40.7198 | -8.6157 | 5 | 0 | 0 | 0 | 0 | 0 | 0 | 10.8472 | 0 | 0 | 0 | 0 | 0 | 0 | 0 | 0 | 0 | 0 | 0 | 0 | 0 | 0 | 0 | 0 | 0 | 0 | 0 | 0 | 0 | 0 | 0 | 0 | 0 | 0 | 0 | 0 | 0 | 0 | 0 | 0 | 0 | 0 | 0 | 0 | 0 | 0 | 0 | 0 | 0 | 89.1528 | 0 | 0 | 0
1926 | Position 3 (Full Circle) | 232 | No Classification | 14.6325 | 1.6288 | 5.5 | 3.5 | 3.5467 | 164.5312 | 4.3163 | 5.7768 | 14.1974 | 1.0962 | 21102.5965 | 16912 | -40.9156 | -8.5908 | 5 | 0 | 2.0056 | 0 | 0 | 0 | 0 | 0 | 0 | 0 | 0 | 0 | 0 | 0.8965 | 0 | 97.0979 | 0 | 0 | 0 | 0 | 0 | 0 | 0 | 0 | 0 | 0 | 0 | 0 | 0 | 0 | 0 | 0 | 0 | 0 | 0 | 0 | 0 | 0 | 0 | 0 | 0 | 0 | 0 | 0 | 0 | 0 | 0 | 0 | 0 | 0 | 0 | 0 | 0
1927 | Position 3 (Full Circle) | 232 | Calaverite | 163.525 | 1.5604 | 14 | 3.5 | 12.8653 | 133.5938 | 14.4294 | 20.0745 | 50.5592 | 1.244 | 31215.2418 | 95501 | -40.9575 | -8.6979 | 5 | 0 | 2.2853 | 0 | 0 | 0 | 0 | 0 | 0 | 0 | 0 | 0 | 0 | 0 | 0 | 1.7073 | 0 | 0 | 0 | 0 | 0 | 0 | 0 | 0 | 0 | 0 | 0 | 0 | 0 | 0 | 0 | 0 | 55.3333 | 0 | 0 | 0 | 0 | 0 | 0 | 0 | 0 | 0 | 0 | 0 | 0 | 0 | 0 | 40.6741 | 0 | 0 | 0 | 0 | 0
1928 | Position 3 (Full Circle) | 232 | Poss Hessite | 46.7214 | 2.0912 | 12.5 | 6.5 | 6.7013 | 167.3438 | 7.7128 | 14.0137 | 33.8293 | 1.9492 | 25517.2253 | 86905 | -40.6748 | -8.6887 | 5 | 0 | 4.3746 | 0 | 0 | 0 | 0 | 18.7273 | 0 | 0 | 0 | 0 | 0 | 0 | 0 | 14.1843 | 0 | 0 | 0 | 0 | 0 | 0 | 0 | 0 | 0 | 0 | 0 | 0 | 0 | 25.7141 | 0 | 0 | 20.0563 | 0 | 0 | 0 | 0 | 0 | 0 | 0 | 0 | 0 | 0 | 0 | 0 | 0 | 0 | 16.9434 | 0 | 0 | 0 | 0 | 0
1929 | Position 3 (Full Circle) | 232 | No Classification | 64.6912 | 2.2877 | 13.5 | 6.5 | 6.3921 | 165.9375 | 9.0756 | 14.6233 | 33.8776 | 1.4118 | 20114.881 | 16512 | -40.5272 | -8.6211 | 5 | 0 | 2.7459 | 0 | 0 | 1.4568 | 0 | 0 | 0 | 0 | 0 | 0 | 0 | 13.3031 | 0 | 82.4942 | 0 | 0 | 0 | 0 | 0 | 0 | 0 | 0 | 0 | 0 | 0 | 0 | 0 | 0 | 0 | 0 | 0 | 0 | 0 | 0 | 0 | 0 | 0 | 0 | 0 | 0 | 0 | 0 | 0 | 0 | 0 | 0 | 0 | 0 | 0 | 0 | 0
1930 | Position 3 (Full Circle) | 232 | No Classification | 35.4261 | 1.7466 | 7 | 11.5 | 5.5721 | 52.0312 | 6.7161 | 9.732 | 23.7561 | 1.2677 | 27443.6232 | 90480 | -40.9004 | -8.5861 | 5 | 0 | 3.1108 | 0 | 0 | 0 | 0 | 21.9218 | 0 | 0 | 0 | 0 | 0 | 0 | 0 | 15.4836 | 0 | 0 | 0 | 0 | 0 | 0 | 0 | 0 | 0 | 0 | 0 | 0 | 0 | 0 | 0 | 0 | 35.0545 | 0 | 0 | 0 | 0 | 0 | 0 | 0 | 0 | 0 | 0 | 0 | 0 | 0 | 0 | 24.4293 | 0 | 0 | 0 | 0 | 0
1931 | Position 3 (Full Circle) | 232 | Calaverite | 127.072 | 1.5122 | 11.5 | 7.5 | 10.8145 | 106.875 | 12.7198 | 16.354 | 43.155 | 1.1663 | 31198.0202 | 96653 | -40.8327 | -8.6201 | 5 | 0 | 2.0626 | 0 | 0 | 0 | 0 | 0 | 0 | 0 | 0 | 0 | 0 | 0 | 0 | 1.6323 | 0 | 0 | 0 | 0 | 0 | 0 | 0 | 0 | 0 | 0 | 0 | 0 | 0 | 0 | 0 | 1.5998 | 52.7797 | 0 | 0 | 0 | 0 | 0 | 0 | 0 | 0 | 0 | 0 | 0 | 0 | 0 | 0 | 37.2371 | 0 | 4.6885 | 0 | 0 | 0
1932 | Position 3 (Full Circle) | 232 | Calaverite | 100.1173 | 1.3437 | 11 | 10.5 | 10.4293 | 102.6562 | 11.2904 | 14.0137 | 37.9535 | 1.1449 | 31385.4487 | 95462 | -40.9999 | -8.5621 | 5 | 0 | 2.3857 | 0 | 0 | 0 | 0 | 1.3783 | 0 | 0 | 0 | 0 | 0 | 0 | 0 | 1.594 | 0 | 0 | 0 | 0 | 0 | 0 | 0 | 0 | 0 | 0 | 0 | 0 | 0 | 0 | 0 | 0 | 52.8266 | 0 | 0 | 0 | 0 | 0 | 0 | 0 | 0 | 0 | 0 | 0 | 0 | 0 | 0 | 41.8154 | 0 | 0 | 0 | 0 | 0
1933 | Position 3 (Full Circle) | 232 | No Classification | 5.9044 | 1.2805 | 2.5 | 1.5 | 2.5333 | 37.9688 | 2.7418 | 3.244 | 8.4815 | 0.96953 | 17277.3478 | 89696 | -40.7799 | -8.5146 | 5 | 0 | 3.2006 | 0 | 0 | 0 | 0 | 48.5268 | 0 | 0 | 0 | 0 | 0 | 0 | 0 | 37.4137 | 0 | 0 | 0 | 0 | 0 | 0 | 0 | 0 | 0 | 0 | 0 | 0 | 0 | 1.109 | 0 | 0 | 0 | 0 | 0 | 0 | 0 | 0 | 0 | 0 | 0 | 0 | 0 | 0 | 0 | 0 | 0 | 9.75 | 0 | 0 | 0 | 0 | 0
1934 | Position 3 (Full Circle) | 232 | No Classification | 27.9815 | 3.5401 | 10 | 4.5 | 3.3503 | 160.3125 | 5.9688 | 11.8606 | 25.8424 | 1.8993 | 29037.1927 | 19522 | -40.9196 | -8.4629 | 5 | 0 | 7.5621 | 0 | 0 | 0 | 0 | 0 | 0 | 0 | 0 | 0 | 0 | 0 | 0 | 2.2049 | 0 | 0 | 0 | 0 | 0 | 0 | 0 | 0 | 0 | 0 | 0 | 0 | 0 | 0 | 0 | 0 | 32.6277 | 0 | 0 | 0 | 0 | 0 | 0 | 0 | 0 | 0 | 0 | 0 | 0 | 0 | 0 | 0 | 0 | 57.6052 | 0 | 0 | 0
1935 | Position 3 (Full Circle) | 232 | Calaverite | 187.6558 | 1.9611 | 24.5 | 10.5 | 11.6831 | 18.2812 | 15.4574 | 22.9121 | 54.6351 | 1.2658 | 31203.3912 | 86888 | -41.0129 | -8.4575 | 5 | 0 | 3.1664 | 0 | 0 | 0 | 0 | 0 | 0 | 0 | 0 | 0 | 0 | 0 | 0 | 1.0716 | 0 | 0 | 1.7327 | 0 | 0 | 0 | 0 | 0 | 0 | 0 | 0 | 0 | 0 | 0 | 0 | 0 | 56.559 | 0 | 0 | 0 | 0 | 0 | 0 | 0 | 0 | 0 | 0 | 0 | 0 | 0 | 0 | 37.4703 | 0 | 0 | 0 | 0 | 0
1936 | Position 3 (Full Circle) | 233 | No Classification | 3.3372 | 1.25 | 2 | 1.5 | 2.0267 | 36.5625 | 2.0613 | 2.5333 | 6.2787 | 0.94003 | 29287.6154 | 88585 | -48.4737 | 0.3665 | 5 | 0 | 7.7551 | 0 | 0 | 0 | 0 | 17.5425 | 0 | 0 | 0 | 0 | 0 | 0 | 0 | 10.0049 | 0 | 0 | 0 | 0 | 0 | 0 | 0 | 0 | 0 | 0 | 0 | 0 | 0 | 6.2778 | 0 | 0 | 3.6077 | 0 | 0 | 0 | 0 | 0 | 0 | 0 | 0 | 0 | 0 | 0 | 0 | 0 | 0 | 54.812 | 0 | 0 | 0 | 0 | 0
1937 | Position 3 (Full Circle) | 233 | Calaverite | 6.6745 | 1.7379 | 3.5 | 3.5 | 2.5079 | 54.8438 | 2.9152 | 4.3584 | 9.9567 | 1.182 | 27727.5385 | 67139 | -48.3646 | 0.5863 | 5 | 0 | 8.5841 | 0 | 0 | 0 | 0 | 0 | 0 | 0 | 0 | 0 | 0 | 0 | 0 | 2.9737 | 0 | 0 | 0 | 0 | 0 | 0 | 0 | 0 | 0 | 0 | 0 | 0 | 0 | 0 | 0 | 0 | 50.9545 | 0 | 0 | 0 | 0 | 0 | 0 | 0 | 0 | 0 | 0 | 0 | 0 | 0 | 0 | 37.4878 | 0 | 0 | 0 | 0 | 0
1938 | Position 3 (Full Circle) | 233 | Calaverite | 119.114 | 2.7367 | 15.5 | 14.5 | 7.7051 | 54.8438 | 12.3151 | 21.0861 | 47.066 | 1.4799 | 30698.0237 | 91693 | -48.4767 | 0.37325 | 5 | 0 | 3.1277 | 0 | 0 | 0 | 0 | 0 | 0 | 0 | 0 | 0 | 0 | 0 | 0 | 1.6783 | 0 | 0 | 0 | 0 | 0 | 0 | 0 | 0 | 0 | 0 | 0 | 0 | 0 | 0 | 0 | 0 | 53.6702 | 0 | 0 | 0 | 0 | 0 | 0 | 0 | 0 | 0 | 0 | 0 | 0 | 0 | 0 | 41.5239 | 0 | 0 | 0 | 0 | 0
1939 | Position 3 (Full Circle) | 233 | Calaverite | 133.7465 | 2.6737 | 19 | 13.5 | 9.4403 | 142.0312 | 13.0496 | 25.241 | 61.4283 | 2.2451 | 29897.8656 | 90901 | -48.451 | 0.40189 | 5 | 0 | 3.4135 | 0 | 0 | 0 | 0 | 0 | 0 | 0 | 0 | 0 | 0 | 0 | 0 | 1.1728 | 0 | 0 | 0 | 0 | 0 | 0 | 0 | 0 | 0 | 0 | 0 | 0 | 0 | 0 | 0 | 0 | 53.8791 | 0 | 0 | 0 | 0 | 0 | 0 | 0 | 0 | 0 | 0 | 0 | 0 | 0 | 0 | 41.5346 | 0 | 0 | 0 | 0 | 0
1940 | Position 3 (Full Circle) | 233 | No Classification | 98.8338 | 1.9266 | 11.5 | 16.5 | 8.9567 | 49.2188 | 11.2178 | 17.2557 | 41.3984 | 1.3799 | 20137.2675 | 16574 | -48.2013 | 0.43818 | 5 | 0 | 2.3614 | 0 | 0 | 0 | 0 | 0 | 0 | 0 | 0 | 0 | 0 | 1.545 | 0 | 96.0936 | 0 | 0 | 0 | 0 | 0 | 0 | 0 | 0 | 0 | 0 | 0 | 0 | 0 | 0 | 0 | 0 | 0 | 0 | 0 | 0 | 0 | 0 | 0 | 0 | 0 | 0 | 0 | 0 | 0 | 0 | 0 | 0 | 0 | 0 | 0 | 0 | 0
1941 | Position 3 (Full Circle) | 233 | Petzite | 262.102 | 2.8547 | 17.5 | 28.5 | 11.4755 | 57.6562 | 18.268 | 32.7595 | 74.5001 | 1.6851 | 30936.3506 | 93104 | -48.1742 | 0.61844 | 5 | 0 | 3.7133 | 0 | 0 | 0 | 0 | 0 | 0 | 0 | 0 | 0 | 0 | 0 | 0 | 1.4426 | 0 | 0 | 0 | 0 | 0 | 0 | 0 | 0 | 0 | 0 | 0 | 0 | 0 | 41.2359 | 0 | 0 | 29.917 | 0 | 0 | 0 | 0 | 0 | 0 | 0 | 0 | 0 | 0 | 0 | 0 | 0 | 0 | 23.6912 | 0 | 0 | 0 | 0 | 0
1943 | Position 3 (Full Circle) | 233 | No Classification | 57.2466 | 1.7394 | 11.5 | 5.5 | 6.8189 | 160.3125 | 8.5375 | 11.8606 | 29.9183 | 1.2443 | 30560.9193 | 24619 | -48.2612 | 0.7071 | 5 | 0 | 6.1425 | 0 | 0 | 0 | 0 | 11.5181 | 0 | 0 | 0 | 0 | 0 | 0 | 0 | 1.641 | 0 | 0 | 0 | 0 | 0 | 0 | 0 | 0 | 0 | 0 | 0 | 0 | 0 | 0 | 0 | 0 | 0 | 0 | 0 | 0 | 0 | 0 | 0 | 0 | 0 | 0 | 0 | 0 | 0 | 0 | 0 | 0 | 0 | 80.6984 | 0 | 0 | 0
1944 | Position 3 (Full Circle) | 233 | Calaverite | 225.1356 | 1.6356 | 21 | 12.5 | 14.7943 | 19.6875 | 16.9308 | 24.1983 | 62.3407 | 1.3737 | 31541.4424 | 95986 | -48.1448 | 0.7673 | 5 | 0 | 2.1643 | 0 | 0 | 0 | 0 | 0 | 0 | 0 | 0 | 0 | 0 | 0 | 0 | 1.0041 | 0 | 0 | 0 | 0 | 0 | 0 | 0 | 0 | 0 | 0 | 0 | 0 | 0 | 0 | 0 | 0 | 54.5933 | 0 | 0 | 0 | 0 | 0 | 0 | 0 | 0 | 0 | 0 | 0 | 0 | 0 | 0 | 42.2382 | 0 | 0 | 0 | 0 | 0
1945 | Position 3 (Full Circle) | 234 | No Classification | 8.9849 | 1.3437 | 3.5 | 1.5 | 3.04 | 29.5312 | 3.3823 | 4.0848 | 10.8008 | 1.0332 | 17061.7143 | 19892 | -45.4322 | 4.8229 | 5 | 0 | 4.0591 | 0 | 0 | 0 | 0 | 43.5633 | 0 | 0 | 0 | 0 | 0 | 0 | 0 | 30.3198 | 0 | 0 | 15.6794 | 0 | 6.3785 | 0 | 0 | 0 | 0 | 0 | 0 | 0 | 0 | 0 | 0 | 0 | 0 | 0 | 0 | 0 | 0 | 0 | 0 | 0 | 0 | 0 | 0 | 0 | 0 | 0 | 0 | 0 | 0 | 0 | 0 | 0 | 0
1946 | Position 3 (Full Circle) | 234 | Calaverite | 362.2194 | 2.1373 | 25 | 10.5 | 16.2026 | 158.9062 | 21.4754 | 34.6302 | 79.6533 | 1.3939 | 31538.5656 | 94491 | -45.2882 | 4.8102 | 5 | 0 | 3.2139 | 0 | 0 | 0 | 0 | 0 | 0 | 0 | 0 | 0 | 0 | 0 | 0 | 0 | 0 | 0 | 1.3139 | 0 | 0 | 0 | 0 | 0 | 0 | 0 | 0 | 0 | 0 | 0 | 0 | 0 | 54.9168 | 0 | 0 | 0 | 0 | 0 | 0 | 0 | 0 | 0 | 0 | 0 | 0 | 0 | 0 | 40.5555 | 0 | 0 | 0 | 0 | 0
1947 | Position 3 (Full Circle) | 234 | No Classification | 2.0537 | 1.4142 | 1.5 | 0.5 | 1.52 | 45 | 1.617 | 2.1496 | 4.9201 | 0.93798 | 17827.5 | 20759 | -45.4157 | 4.8037 | 5 | 0 | 3.5838 | 0 | 0 | 0 | 0 | 52.2117 | 0 | 0 | 0 | 0 | 0 | 0 | 0 | 44.2045 | 0 | 0 | 0 | 0 | 0 | 0 | 0 | 0 | 0 | 0 | 0 | 0 | 0 | 0 | 0 | 0 | 0 | 0 | 0 | 0 | 0 | 0 | 0 | 0 | 0 | 0 | 0 | 0 | 0 | 0 | 0 | 0 | 0 | 0 | 0 | 0 | 0
1948 | Position 3 (Full Circle) | 234 | Petzite | 391.4844 | 1.4967 | 20.5 | 25.5 | 19.0313 | 84.375 | 22.3261 | 28.485 | 77.8284 | 1.2313 | 31775.1659 | 93848 | -45.0426 | 4.916 | 5 | 0 | 2.4597 | 0 | 0 | 0 | 0 | 0 | 0 | 0 | 0 | 0 | 0 | 0 | 0 | 0.76661 | 0 | 0 | 0 | 0 | 0 | 0 | 0 | 0 | 0 | 0 | 0 | 0 | 0 | 40.0936 | 0 | 0 | 32.1647 | 0 | 0 | 0 | 0 | 0 | 0 | 0 | 0 | 0 | 0 | 0 | 0 | 0 | 0 | 24.5154 | 0 | 0 | 0 | 0 | 0
1949 | Position 3 (Full Circle) | 234 | No Classification | 7.1879 | 1.2018 | 3 | 1.5 | 3.04 | 33.75 | 3.0252 | 3.6536 | 9.5587 | 1.0115 | 17397.7857 | 20583 | -45.4247 | 4.8245 | 5 | 0 | 3.4653 | 0 | 0 | 0 | 0 | 50.7249 | 0 | 0 | 0 | 0 | 0 | 0 | 0 | 41.1564 | 0 | 0 | 0 | 0 | 0 | 0 | 0 | 0 | 0 | 0 | 0 | 0 | 0 | 0 | 0 | 0 | 4.6534 | 0 | 0 | 0 | 0 | 0 | 0 | 0 | 0 | 0 | 0 | 0 | 0 | 0 | 0 | 0 | 0 | 0 | 0 | 0 | 0
1950 | Position 3 (Full Circle) | 234 | Petzite | 332.9543 | 1.6703 | 29.5 | 25.5 | 18.24 | 175.7812 | 20.5896 | 30.4667 | 86.7561 | 1.7989 | 31333.9283 | 92782 | -45.0836 | 5.0382 | 5 | 0 | 2.9981 | 0 | 0 | 0 | 0 | 0 | 0 | 0 | 0 | 0 | 0 | 0 | 0 | 1.1195 | 0 | 0 | 0 | 0 | 0 | 0 | 0 | 0 | 0 | 0 | 0 | 0 | 0 | 37.1525 | 0 | 0 | 29.9259 | 0 | 0 | 0 | 0 | 0 | 0 | 0 | 0 | 0 | 0 | 0 | 0 | 0 | 0 | 21.3681 | 0 | 7.4358 | 0 | 0 | 0
1951 | Position 3 (Full Circle) | 234 | Calaverite | 147.3522 | 2.8571 | 17.5 | 9.5 | 8.1356 | 158.9062 | 13.6972 | 23.2444 | 54.3054 | 1.5926 | 30974.0592 | 97423 | -45.4378 | 5.0656 | 5 | 0 | 2.6042 | 0 | 0 | 0 | 0 | 0 | 0 | 0 | 0 | 0 | 0 | 0 | 0 | 0 | 0 | 0 | 0.98629 | 0 | 0 | 0 | 0 | 0 | 0 | 0 | 0 | 0 | 0 | 0 | 0 | 0 | 54.6384 | 0 | 0 | 0 | 0 | 0 | 0 | 0 | 0 | 0 | 0 | 0 | 0 | 0 | 0 | 41.7712 | 0 | 0 | 0 | 0 | 0
1952 | Position 3 (Full Circle) | 234 | Calaverite | 16.1728 | 5.0062 | 10 | 3.5 | 2.0267 | 2.8125 | 4.5378 | 10.146 | 20.8057 | 2.13 | 29449.4762 | 101666 | -45.261 | 5.1327 | 5 | 0 | 4.2374 | 0 | 0 | 0 | 0 | 0 | 0 | 0 | 0 | 0 | 0 | 0 | 0 | 1.3954 | 0 | 0 | 0 | 0 | 0 | 0 | 0 | 0 | 0 | 0 | 0 | 0 | 0 | 0 | 0 | 0 | 50.8783 | 0 | 0 | 0 | 0 | 0 | 0 | 0 | 0 | 0 | 0 | 0 | 0 | 0 | 0 | 43.4888 | 0 | 0 | 0 | 0 | 0
1953 | Position 3 (Full Circle) | 235 | No Classification | 158.9042 | 3.0506 | 16 | 28.5 | 8.8262 | 70.3125 | 14.224 | 26.9249 | 60.0696 | 1.807 | 30636.5428 | 22115 | -44.1043 | -4.1039 | 5 | 0 | 4.2501 | 0 | 0 | 0 | 0 | 0 | 0 | 0 | 0 | 0 | 0 | 0 | 0 | 0 | 0 | 0 | 0 | 0 | 0 | 0 | 0 | 0 | 0 | 0 | 0 | 0 | 0 | 0 | 0 | 0 | 38.2393 | 0 | 0 | 0 | 0 | 0 | 0 | 0 | 0 | 0 | 0 | 0 | 0 | 0 | 0 | 0 | 57.5107 | 0 | 0 | 0 | 0
1954 | Position 3 (Full Circle) | 235 | Calaverite | 145.5552 | 1.3309 | 12.5 | 3.5 | 13.1099 | 115.3125 | 13.6135 | 17.4481 | 47.9585 | 1.2575 | 31561.5168 | 97152 | -43.8479 | -3.9838 | 5 | 0 | 1.948 | 0 | 0 | 0 | 0 | 0 | 0 | 0 | 0 | 0 | 0 | 0 | 0 | 1.008 | 0 | 0 | 0 | 0 | 0 | 0 | 0 | 0 | 0 | 0 | 0 | 0 | 0 | 0 | 0 | 0 | 54.645 | 0 | 0 | 0 | 0 | 0 | 0 | 0 | 0 | 0 | 0 | 0 | 0 | 0 | 0 | 42.3989 | 0 | 0 | 0 | 0 | 0
1955 | Position 3 (Full Circle) | 235 | Au - Ag | 109.8724 | 1.4414 | 12 | 10.5 | 11.171 | 66.0938 | 11.8277 | 16.102 | 43.2232 | 1.3531 | 31687.4042 | 107824 | -44.077 | -4.0832 | 5 | 0 | 2.8114 | 0 | 0 | 0 | 0 | 0 | 0 | 0 | 0 | 0 | 0 | 0 | 0 | 1.6819 | 0 | 0 | 0 | 0 | 0 | 0 | 0 | 0 | 0 | 0 | 0 | 0 | 0 | 6.5182 | 0 | 0 | 0 | 0 | 0 | 0 | 0 | 0 | 0 | 0 | 0 | 0 | 0 | 0 | 0 | 0 | 0 | 88.9884 | 0 | 0 | 0 | 0 | 0
1956 | Position 3 (Full Circle) | 235 | No Classification | 4.3641 | 2.1242 | 1.5 | 1.5 | 1.9669 | 104.0625 | 2.3572 | 4.1781 | 9.2773 | 1.5694 | 17449.4118 | 20006 | -43.8908 | -3.9586 | 5 | 0 | 9.8712 | 0 | 0 | 0 | 0 | 40.9186 | 0 | 0 | 0 | 1.0169 | 0 | 0 | 0 | 28.1421 | 0 | 0 | 0 | 0 | 0 | 0 | 0 | 0 | 0 | 0 | 0 | 0 | 0 | 0 | 0 | 0 | 0 | 0 | 0 | 0 | 0 | 0 | 0 | 0 | 0 | 0 | 0 | 20.0513 | 0 | 0 | 0 | 0 | 0 | 0 | 0 | 0 | 0
1958 | Position 3 (Full Circle) | 235 | No Classification | 30.5486 | 4.5491 | 3 | 4.5 | 3.04 | 98.4375 | 6.2366 | 13.8293 | 28.8893 | 2.1741 | 18191.1849 | 18395 | -44.0754 | -3.8891 | 5 | 0 | 0 | 0 | 0 | 0 | 0 | 37.3289 | 0 | 0 | 0 | 0 | 0 | 0 | 0 | 30.8369 | 0 | 0 | 31.8343 | 0 | 0 | 0 | 0 | 0 | 0 | 0 | 0 | 0 | 0 | 0 | 0 | 0 | 0 | 0 | 0 | 0 | 0 | 0 | 0 | 0 | 0 | 0 | 0 | 0 | 0 | 0 | 0 | 0 | 0 | 0 | 0 | 0 | 0
1959 | Position 3 (Full Circle) | 235 | No Classification | 73.4194 | 3.5744 | 19.5 | 5.5 | 5.5733 | 172.9688 | 9.6685 | 19.9215 | 44.6101 | 2.157 | 29748.5315 | 22757 | -44.0436 | -3.8525 | 5 | 0 | 5.2807 | 0 | 0 | 0 | 0 | 0 | 0 | 0 | 0 | 0 | 0 | 0 | 0 | 0 | 0 | 0 | 0 | 0 | 0 | 0 | 0 | 0 | 0 | 0 | 0 | 0 | 0 | 0 | 0 | 0 | 36.5265 | 0 | 0 | 0 | 0 | 0 | 0 | 0 | 0 | 0 | 0 | 0 | 0 | 0 | 0 | 0 | 0 | 58.1928 | 0 | 0 | 0
1960 | Position 3 (Full Circle) | 235 | Au - Ag | 10.0117 | 1.6997 | 3 | 4.5 | 3.04 | 78.75 | 3.5703 | 5.167 | 12.5574 | 1.2534 | 30537.2821 | 117390 | -43.7983 | -3.7958 | 5 | 0 | 1.7802 | 0 | 0 | 0 | 0 | 0 | 0 | 0 | 0 | 0 | 0 | 0 | 0 | 1.5237 | 0 | 0 | 0 | 0 | 0 | 0 | 0 | 0 | 0 | 0 | 0 | 0 | 0 | 7.8175 | 0 | 0 | 0 | 0 | 0 | 0 | 0 | 0 | 0 | 0 | 0 | 0 | 0 | 0 | 0 | 0 | 0 | 88.8787 | 0 | 0 | 0 | 0 | 0
1961 | Position 3 (Full Circle) | 235 | Calaverite | 520.8668 | 2.3686 | 21.5 | 13.5 | 17.7109 | 126.5625 | 25.7524 | 41.9503 | 97.5286 | 1.4532 | 32075.8945 | 96177 | -44.2865 | -3.806 | 5 | 0 | 1.5723 | 0 | 0 | 0 | 0 | 0 | 0 | 0 | 0 | 0 | 0 | 0 | 0 | 1.0044 | 0 | 0 | 0 | 0 | 0 | 0 | 0 | 0 | 0 | 0 | 0 | 0 | 0 | 0 | 0 | 0 | 56.0276 | 0 | 0 | 0 | 0 | 0 | 0 | 0 | 0 | 0 | 0 | 0 | 0 | 0 | 0 | 41.3957 | 0 | 0 | 0 | 0 | 0
1962 | Position 3 (Full Circle) | 235 | No Classification | 2.3104 | 1.9437 | 2.5 | 2.5 | 1.52 | 149.0625 | 1.7151 | 2.9543 | 6.5601 | 1.4822 | 18158.4444 | 23067 | -44.103 | -3.7421 | 5 | 0 | 5.9675 | 0 | 0 | 0 | 0 | 45.4114 | 0 | 0 | 0 | 0 | 0 | 0 | 0 | 22.3855 | 0 | 0 | 0 | 0 | 0 | 0 | 0 | 0 | 0 | 0 | 0 | 0 | 26.2357 | 0 | 0 | 0 | 0 | 0 | 0 | 0 | 0 | 0 | 0 | 0 | 0 | 0 | 0 | 0 | 0 | 0 | 0 | 0 | 0 | 0 | 0 | 0 | 0
1963 | Position 3 (Full Circle) | 236 | No Classification | 3.8507 | 1.4142 | 2 | 0.5 | 2.0267 | 45 | 2.2142 | 2.8661 | 6.8415 | 0.96728 | 17352.6 | 19625 | -49.5346 | 2.3781 | 5 | 0 | 3.6033 | 0 | 0 | 0 | 0 | 46.6211 | 0 | 0 | 0 | 0 | 0 | 0 | 0 | 32.0986 | 0 | 0 | 17.677 | 0 | 0 | 0 | 0 | 0 | 0 | 0 | 0 | 0 | 0 | 0 | 0 | 0 | 0 | 0 | 0 | 0 | 0 | 0 | 0 | 0 | 0 | 0 | 0 | 0 | 0 | 0 | 0 | 0 | 0 | 0 | 0 | 0 | 0
1964 | Position 3 (Full Circle) | 236 | No Classification | 89.0788 | 4.1354 | 18.5 | 4.5 | 6.7396 | 63.2812 | 10.6498 | 27.8709 | 61.4283 | 3.371 | 30192.7954 | 97812 | -49.5125 | 2.374 | 5 | 0 | 4.3858 | 0 | 0 | 0 | 0 | 0 | 0 | 0 | 0 | 0 | 0 | 0 | 0 | 2.1679 | 0 | 0 | 0 | 0 | 0 | 0 | 0 | 0 | 0 | 0 | 0 | 0 | 0 | 6.0739 | 0 | 0 | 2.8852 | 0 | 0 | 0 | 0 | 0 | 0 | 0 | 0 | 0 | 0 | 0 | 0 | 0 | 0 | 78.9553 | 0 | 5.5319 | 0 | 0 | 0
1965 | Position 3 (Full Circle) | 236 | No Classification | 26.698 | 1.0441 | 6 | 5.5 | 6.08 | 28.125 | 5.8303 | 6.3483 | 18.5547 | 1.0262 | 18996.4038 | 15352 | -49.7971 | 2.2357 | 5 | 0 | 0 | 0 | 0 | 1.0707 | 0 | 0 | 0 | 0 | 0 | 0 | 0 | 17.354 | 0 | 72.7655 | 0 | 8.8098 | 0 | 0 | 0 | 0 | 0 | 0 | 0 | 0 | 0 | 0 | 0 | 0 | 0 | 0 | 0 | 0 | 0 | 0 | 0 | 0 | 0 | 0 | 0 | 0 | 0 | 0 | 0 | 0 | 0 | 0 | 0 | 0 | 0 | 0 | 0
1966 | Position 3 (Full Circle) | 236 | Au - Ag | 2.0537 | 1.4142 | 1.5 | 0.5 | 1.52 | 135 | 1.617 | 2.1496 | 4.9201 | 0.93798 | 27062.625 | 94799 | -49.5074 | 2.3921 | 5 | 0 | 10.6382 | 0 | 0 | 0 | 0 | 0 | 0 | 0 | 0 | 0 | 0 | 0 | 0 | 2.1841 | 0 | 0 | 0 | 0 | 0 | 0 | 0 | 0 | 0 | 0 | 0 | 0 | 0 | 7.2742 | 0 | 0 | 0 | 0 | 0 | 0 | 0 | 0 | 0 | 0 | 0 | 0 | 0 | 0 | 0 | 0 | 0 | 79.9035 | 0 | 0 | 0 | 0 | 0
1967 | Position 3 (Full Circle) | 236 | No Classification | 314.2144 | 1.7308 | 16.5 | 41.5 | 16.3846 | 71.7188 | 20.0018 | 28.3588 | 69.958 | 1.2395 | 17884.3603 | 18427 | -49.6799 | 2.3527 | 5 | 0 | 2.6403 | 0 | 0 | 0 | 0 | 36.6144 | 0 | 0 | 0 | 0 | 0 | 0 | 0 | 28.8965 | 0 | 0 | 31.8489 | 0 | 0 | 0 | 0 | 0 | 0 | 0 | 0 | 0 | 0 | 0 | 0 | 0 | 0 | 0 | 0 | 0 | 0 | 0 | 0 | 0 | 0 | 0 | 0 | 0 | 0 | 0 | 0 | 0 | 0 | 0 | 0 | 0 | 0
1968 | Position 3 (Full Circle) | 236 | Calaverite | 36.9664 | 2.8381 | 9.5 | 4.5 | 4.3141 | 156.0938 | 6.8605 | 12.2436 | 27.3175 | 1.6064 | 30797.4792 | 83564 | -49.7652 | 2.4729 | 5 | 0 | 3.4319 | 0 | 0 | 0 | 0 | 0 | 0 | 0 | 0 | 0 | 0 | 0 | 0 | 3.1877 | 0 | 0 | 0 | 0 | 0 | 0 | 0 | 0 | 0 | 0 | 0 | 0 | 0 | 0 | 0 | 0 | 51.5995 | 0 | 0 | 0 | 0 | 0 | 0 | 0 | 0 | 0 | 0 | 0 | 0 | 0 | 0 | 41.7809 | 0 | 0 | 0 | 0 | 0
1969 | Position 3 (Full Circle) | 237 | No Classification | 6.9312 | 1.1785 | 3 | 3.5 | 3.04 | 45 | 2.9707 | 3.5827 | 9.5587 | 1.049 | 17041.6296 | 20581 | -46.7938 | 6.9747 | 5 | 0 | 3.7234 | 0 | 0 | 0 | 0 | 53.8849 | 0 | 0 | 0 | 0 | 0 | 0 | 0 | 42.3917 | 0 | 0 | 0 | 0 | 0 | 0 | 0 | 0 | 0 | 0 | 0 | 0 | 0 | 0 | 0 | 0 | 0 | 0 | 0 | 0 | 0 | 0 | 0 | 0 | 0 | 0 | 0 | 0 | 0 | 0 | 0 | 0 | 0 | 0 | 0 | 0 | 0
1970 | Position 3 (Full Circle) | 237 | Poss Hessite | 238.998 | 1.4448 | 20.5 | 14.5 | 15.4057 | 11.25 | 17.4442 | 22.2577 | 58.8958 | 1.155 | 31656.6745 | 95739 | -46.7363 | 6.9801 | 5 | 0 | 2.2048 | 0 | 0 | 0 | 0 | 0 | 0 | 0 | 0 | 0 | 0 | 0 | 0 | 0.86072 | 0 | 0 | 0 | 0 | 0 | 0 | 0 | 0 | 0 | 0 | 0 | 0 | 0 | 14.9342 | 0 | 0 | 47.2251 | 0 | 0 | 0 | 0 | 0 | 0 | 0 | 0 | 0 | 0 | 0 | 0 | 0 | 0 | 34.7752 | 0 | 0 | 0 | 0 | 0
1971 | Position 3 (Full Circle) | 237 | No Classification | 161.4713 | 1.8783 | 20.5 | 22.5 | 12.5394 | 18.2812 | 14.3385 | 23.5521 | 58.0999 | 1.6636 | 30135.2655 | 94190 | -46.4298 | 6.9542 | 5 | 0 | 4.7638 | 0 | 0 | 0 | 0 | 0 | 0 | 0 | 0 | 0 | 0 | 0 | 0 | 3.7316 | 0 | 0 | 0 | 0 | 0 | 0 | 0 | 0 | 0 | 0 | 0 | 0 | 0 | 11.3821 | 0 | 0 | 51.9695 | 0 | 0 | 0 | 0 | 0 | 0 | 0 | 0 | 0 | 0 | 0 | 0 | 0 | 0 | 28.1529 | 0 | 0 | 0 | 0 | 0
1972 | Position 3 (Full Circle) | 237 | Au - Ag | 3.0805 | 1.6666 | 1.5 | 0.5 | 1.52 | 53.4375 | 1.9805 | 2.5333 | 6.1621 | 0.9809 | 25104.8333 | 82841 | -46.5256 | 7.1532 | 5 | 0 | 6.7827 | 0 | 0 | 0 | 0 | 35.3568 | 0 | 0 | 0 | 0 | 0 | 0 | 0 | 23.6663 | 0 | 0 | 0 | 0 | 0 | 0 | 0 | 0 | 0 | 0 | 0 | 0 | 0 | 2.5123 | 0 | 0 | 0 | 0 | 0 | 0 | 0 | 0 | 0 | 0 | 0 | 0 | 0 | 0 | 0 | 0 | 0 | 31.6819 | 0 | 0 | 0 | 0 | 0
1974 | Position 3 (Full Circle) | 237 | No Classification | 3.594 | 1.2692 | 2.5 | 2.5 | 2.1496 | 112.5 | 2.1392 | 2.7283 | 7.0746 | 1.1082 | 16375.0714 | 19439 | -46.4802 | 7.2025 | 5 | 0 | 0 | 0 | 0 | 0 | 0 | 46.1166 | 0 | 0 | 0 | 0 | 0 | 0 | 0 | 36.7116 | 0 | 0 | 17.1718 | 0 | 0 | 0 | 0 | 0 | 0 | 0 | 0 | 0 | 0 | 0 | 0 | 0 | 0 | 0 | 0 | 0 | 0 | 0 | 0 | 0 | 0 | 0 | 0 | 0 | 0 | 0 | 0 | 0 | 0 | 0 | 0 | 0 | 0
1975 | Position 3 (Full Circle) | 237 | No Classification | 18.2265 | 1.4766 | 5 | 3.5 | 4.2992 | 151.875 | 4.8173 | 6.3483 | 15.556 | 1.0565 | 27748.9014 | 87036 | -46.4819 | 7.2324 | 5 | 0 | 3.5143 | 0 | 0 | 0 | 0 | 16.166 | 0 | 0 | 0 | 0 | 0 | 0 | 0 | 11.402 | 0 | 0 | 0 | 0 | 0 | 0 | 0 | 0 | 0 | 0 | 0 | 0 | 0 | 1.3871 | 0 | 0 | 37.6086 | 0 | 0 | 0 | 0 | 0 | 0 | 0 | 0 | 0 | 0 | 0 | 0 | 0 | 0 | 29.9221 | 0 | 0 | 0 | 0 | 0
1976 | Position 3 (Full Circle) | 237 | No Classification | 91.1324 | 1.5979 | 13.5 | 7.5 | 9.069 | 143.4375 | 10.7719 | 14.491 | 38.0701 | 1.2656 | 29882.7465 | 19452 | -46.6525 | 7.2419 | 5 | 0 | 18.6825 | 0 | 0 | 0 | 0 | 0 | 0 | 0 | 0 | 14.3647 | 0 | 0 | 0 | 0 | 0 | 0 | 0 | 0 | 0 | 0 | 0 | 0 | 11.7828 | 0 | 0 | 0 | 0 | 0 | 0 | 0 | 0 | 0 | 0 | 0 | 0 | 0 | 0 | 0 | 0 | 0 | 0 | 55.17 | 0 | 0 | 0 | 0 | 0 | 0 | 0 | 0 | 0
1977 | Position 3 (Full Circle) | 238 | No Classification | 33.3724 | 3.3705 | 3.5 | 23.5 | 4.233 | 84.375 | 6.5185 | 14.2673 | 31.7231 | 2.3997 | 20866.6077 | 16156 | -38.8675 | -0.20085 | 5 | 0 | 2.5469 | 0 | 0 | 1.135 | 0 | 0 | 0 | 0 | 0 | 0 | 0 | 16.846 | 0 | 72.8515 | 0 | 6.6207 | 0 | 0 | 0 | 0 | 0 | 0 | 0 | 0 | 0 | 0 | 0 | 0 | 0 | 0 | 0 | 0 | 0 | 0 | 0 | 0 | 0 | 0 | 0 | 0 | 0 | 0 | 0 | 0 | 0 | 0 | 0 | 0 | 0 | 0 | 0
1978 | Position 3 (Full Circle) | 238 | No Classification | 3.8507 | 1.2692 | 2.5 | 2.5 | 2.1496 | 157.5 | 2.2142 | 2.7283 | 7.0746 | 1.0343 | 29981.5333 | 57379 | -38.9241 | -0.10284 | 5 | 0 | 7.577 | 0 | 0 | 0 | 0 | 0 | 1.2287 | 0 | 0 | 0 | 0 | 0 | 0 | 2.3878 | 0 | 0 | 1.9446 | 0 | 0 | 0 | 0 | 0 | 0 | 0 | 0 | 0 | 0 | 0 | 0 | 0 | 52.0492 | 0 | 0 | 0 | 0 | 0 | 0 | 0 | 0 | 0 | 0 | 0 | 0 | 0 | 0 | 34.8127 | 0 | 0 | 0 | 0 | 0
1979 | Position 3 (Full Circle) | 238 | Calaverite | 88.0519 | 2.1406 | 13.5 | 9.5 | 7.8819 | 40.7812 | 10.5883 | 16.872 | 38.7494 | 1.357 | 30853.6618 | 89492 | -38.9606 | -0.0317 | 5 | 0 | 2.4636 | 0 | 0 | 0 | 0 | 1.4774 | 0 | 0 | 0 | 0 | 0 | 0 | 0 | 2.3409 | 0 | 0 | 0 | 0 | 0 | 0 | 0 | 0 | 0 | 0 | 0 | 0 | 0 | 0 | 0 | 0 | 51.5436 | 0 | 0 | 0 | 0 | 0 | 0 | 0 | 0 | 0 | 0 | 0 | 0 | 0 | 0 | 42.1745 | 0 | 0 | 0 | 0 | 0
1980 | Position 3 (Full Circle) | 238 | No Classification | 73.1627 | 1.461 | 11 | 6.5 | 9.7903 | 157.5 | 9.6516 | 14.3034 | 38.3997 | 1.6038 | 20709.2842 | 16603 | -38.9659 | 0.035602 | 5 | 0 | 3.9589 | 0 | 0 | 0 | 0 | 0 | 0 | 0 | 0 | 0 | 0 | 0 | 0 | 96.0411 | 0 | 0 | 0 | 0 | 0 | 0 | 0 | 0 | 0 | 0 | 0 | 0 | 0 | 0 | 0 | 0 | 0 | 0 | 0 | 0 | 0 | 0 | 0 | 0 | 0 | 0 | 0 | 0 | 0 | 0 | 0 | 0 | 0 | 0 | 0 | 0 | 0
1981 | Position 3 (Full Circle) | 238 | No Classification | 175.5904 | 1.8816 | 25 | 18.5 | 12.8377 | 170.1562 | 14.9522 | 24.1557 | 61.991 | 1.7416 | 29530.3728 | 23249 | -38.7392 | 0.11626 | 5 | 0 | 4.8345 | 0 | 0 | 0 | 0 | 0 | 0 | 0 | 0 | 0 | 0 | 0 | 0 | 1.8104 | 0 | 0 | 0 | 0 | 0 | 0 | 0 | 0 | 0 | 0 | 0 | 0 | 0 | 8.0491 | 0 | 0 | 37.7008 | 0 | 0 | 0 | 0 | 0 | 0 | 0 | 0 | 0 | 0 | 0 | 0 | 0 | 0 | 0 | 47.6052 | 0 | 0 | 0 | 0
1982 | Position 3 (Full Circle) | 239 | No Classification | 15.9161 | 3.4139 | 4 | 2.5 | 2.7245 | 150.4688 | 4.5017 | 9.3011 | 20.1947 | 2.0391 | 20529.0484 | 17221 | -37.61 | 6.2416 | 5 | 0 | 3.2656 | 0 | 0 | 0 | 0 | 0 | 0 | 0 | 0 | 0 | 0 | 12.1508 | 0 | 84.5835 | 0 | 0 | 0 | 0 | 0 | 0 | 0 | 0 | 0 | 0 | 0 | 0 | 0 | 0 | 0 | 0 | 0 | 0 | 0 | 0 | 0 | 0 | 0 | 0 | 0 | 0 | 0 | 0 | 0 | 0 | 0 | 0 | 0 | 0 | 0 | 0 | 0
1983 | Position 3 (Full Circle) | 239 | Petzite | 86.5116 | 1.7587 | 15 | 14.5 | 9.0188 | 153.2812 | 10.4952 | 15.8611 | 38.2349 | 1.3447 | 30366.368 | 85972 | -37.7398 | 6.3069 | 5 | 0 | 6.4756 | 0 | 0 | 0 | 0 | 0 | 0 | 0 | 0 | 0 | 0 | 0 | 0 | 0 | 0 | 0 | 0 | 0 | 0 | 0 | 0 | 0 | 0 | 0 | 0 | 0 | 0 | 39.8777 | 0 | 0 | 30.0511 | 0 | 0 | 0 | 0 | 0 | 0 | 0 | 0 | 0 | 0 | 0 | 0 | 0 | 0 | 23.5956 | 0 | 0 | 0 | 0 | 0
1984 | Position 3 (Full Circle) | 239 | Petzite | 23.3607 | 1.5113 | 6.5 | 2.5 | 4.56 | 16.875 | 5.4538 | 6.8914 | 17.7588 | 1.0743 | 28667.2088 | 87387 | -37.7403 | 6.3176 | 5 | 0 | 8.3841 | 0 | 0 | 0 | 0 | 0 | 0 | 0 | 0 | 0 | 0 | 0 | 0 | 0.90967 | 0 | 0 | 0 | 0 | 0 | 0 | 0 | 0 | 0 | 0 | 0 | 0 | 0 | 39.9816 | 0 | 0 | 28.5534 | 0 | 0 | 0 | 0 | 0 | 0 | 0 | 0 | 0 | 0 | 0 | 0 | 0 | 0 | 22.1712 | 0 | 0 | 0 | 0 | 0
1985 | Position 3 (Full Circle) | 239 | No Classification | 20.5369 | 1.4866 | 7.5 | 7.5 | 5.0667 | 19.6875 | 5.1135 | 7.5321 | 18.8361 | 1.3748 | 19295.5375 | 16757 | -37.5272 | 6.3708 | 5 | 0 | 4.3173 | 0 | 0 | 0 | 0 | 0 | 0 | 0 | 0 | 0 | 0 | 1.1626 | 0 | 94.5202 | 0 | 0 | 0 | 0 | 0 | 0 | 0 | 0 | 0 | 0 | 0 | 0 | 0 | 0 | 0 | 0 | 0 | 0 | 0 | 0 | 0 | 0 | 0 | 0 | 0 | 0 | 0 | 0 | 0 | 0 | 0 | 0 | 0 | 0 | 0 | 0 | 0
1987 | Position 3 (Full Circle) | 239 | No Classification | 3.8507 | 1.4142 | 2 | 1.5 | 2.0267 | 135 | 2.2142 | 2.8661 | 6.8415 | 0.96728 | 16398.0667 | 19887 | -37.5228 | 6.3832 | 5 | 0 | 5.0479 | 0 | 0 | 0 | 0 | 46.1103 | 0 | 0 | 0 | 0 | 0 | 0 | 0 | 37.3148 | 0 | 0 | 8.3069 | 0 | 3.2201 | 0 | 0 | 0 | 0 | 0 | 0 | 0 | 0 | 0 | 0 | 0 | 0 | 0 | 0 | 0 | 0 | 0 | 0 | 0 | 0 | 0 | 0 | 0 | 0 | 0 | 0 | 0 | 0 | 0 | 0 | 0 | 0
1993 | Position 3 (Full Circle) | 239 | No Classification | 18.4832 | 1.5258 | 4 | 2.5 | 4.0533 | 54.8438 | 4.8511 | 6.1846 | 15.7209 | 1.0641 | 18296.3194 | 19749 | -37.8493 | 6.4687 | 5 | 0 | 0 | 0 | 0 | 0 | 0 | 45.6403 | 0 | 0 | 0 | 0 | 0 | 0 | 0 | 28.9988 | 0 | 0 | 17.3381 | 0 | 8.0228 | 0 | 0 | 0 | 0 | 0 | 0 | 0 | 0 | 0 | 0 | 0 | 0 | 0 | 0 | 0 | 0 | 0 | 0 | 0 | 0 | 0 | 0 | 0 | 0 | 0 | 0 | 0 | 0 | 0 | 0 | 0 | 0
1995 | Position 3 (Full Circle) | 240 | No Classification | 132.9764 | 1.2093 | 13.5 | 5.5 | 12.6667 | 56.25 | 13.0119 | 15.3173 | 42.9218 | 1.1025 | 21627.6602 | 18765 | -50.2075 | -5.3703 | 5 | 0 | 4.0074 | 0 | 0 | 0 | 0 | 21.0678 | 0 | 0 | 0 | 0 | 0 | 0 | 0 | 32.1377 | 0 | 0 | 0 | 0 | 42.7872 | 0 | 0 | 0 | 0 | 0 | 0 | 0 | 0 | 0 | 0 | 0 | 0 | 0 | 0 | 0 | 0 | 0 | 0 | 0 | 0 | 0 | 0 | 0 | 0 | 0 | 0 | 0 | 0 | 0 | 0 | 0 | 0
1996 | Position 3 (Full Circle) | 240 | Calaverite | 217.4343 | 1.9906 | 14.5 | 22.5 | 12.6368 | 108.2812 | 16.6387 | 25.1543 | 58.711 | 1.2615 | 31675.5797 | 96898 | -50.1475 | -5.3016 | 5 | 0 | 1.8314 | 0 | 0 | 0 | 0 | 0 | 0 | 0 | 0 | 0 | 0 | 0 | 0 | 1.0585 | 0 | 0 | 0.96738 | 0 | 0 | 0 | 0 | 0 | 0 | 0 | 0 | 0 | 0 | 0 | 0 | 0 | 53.6871 | 0 | 0 | 0 | 0 | 0 | 0 | 0 | 0 | 0 | 0 | 0 | 0 | 0 | 0 | 42.4556 | 0 | 0 | 0 | 0 | 0
1997 | Position 3 (Full Circle) | 240 | No Classification | 62.3808 | 1.2676 | 9 | 7.5 | 8.2402 | 112.5 | 8.9121 | 10.445 | 28.5113 | 1.037 | 31891.5226 | 22389 | -50.3141 | -5.376 | 5 | 0 | 0 | 0 | 0 | 0 | 0 | 0 | 0 | 0 | 0 | 0 | 0 | 0 | 0 | 0 | 0 | 0 | 0 | 0 | 0 | 0 | 0 | 0 | 0 | 0 | 0 | 0 | 0 | 0 | 0 | 0 | 37.0962 | 0 | 0 | 0 | 0 | 0 | 0 | 0 | 0 | 0 | 0 | 0 | 0 | 0 | 0 | 0 | 0 | 62.9037 | 0 | 0 | 0
1998 | Position 3 (Full Circle) | 240 | Calaverite | 56.9899 | 1.7881 | 11.5 | 6.5 | 6.5721 | 7.0312 | 8.5183 | 11.7518 | 29.3555 | 1.2033 | 31139.7568 | 92591 | -50.2208 | -5.1722 | 5 | 0 | 2.4406 | 0 | 0 | 0 | 0 | 0 | 0 | 0 | 0 | 0 | 0 | 0 | 0 | 2.0174 | 0 | 0 | 1.1331 | 0 | 0 | 0 | 0 | 0 | 0 | 0 | 0 | 0 | 0 | 0 | 0 | 0 | 52.8053 | 0 | 0 | 0 | 0 | 0 | 0 | 0 | 0 | 0 | 0 | 0 | 0 | 0 | 0 | 41.6036 | 0 | 0 | 0 | 0 | 0
1999 | Position 3 (Full Circle) | 240 | Poss Hessite | 135.2868 | 1.3068 | 16.5 | 6.5 | 13.4581 | 168.75 | 13.1245 | 17.5876 | 49.9964 | 1.4703 | 31135.5066 | 90363 | -50.3042 | -5.172 | 5 | 0 | 3.5101 | 0 | 0 | 0 | 0 | 0 | 0 | 0 | 0 | 0 | 0 | 0 | 0 | 1.2899 | 0 | 0 | 0 | 0 | 0 | 0 | 0 | 0 | 0 | 0 | 0 | 0 | 0 | 31.0508 | 0 | 0 | 35.3338 | 0 | 0 | 0 | 0 | 0 | 0 | 0 | 0 | 0 | 0 | 0 | 0 | 0 | 0 | 28.8154 | 0 | 0 | 0 | 0 | 0
2000 | Position 3 (Full Circle) | 240 | Au - Ag | 68.5419 | 1.226 | 10 | 9.5 | 9.0726 | 29.5312 | 9.3419 | 11.1231 | 30.9955 | 1.1154 | 31041.7528 | 106504 | -50.1342 | -5.0957 | 5 | 0 | 3.7178 | 0 | 0 | 0 | 0 | 0 | 0 | 0 | 0 | 0 | 0 | 0 | 0 | 1.7031 | 0 | 0 | 0 | 0 | 0 | 0 | 0 | 0 | 0 | 0 | 0 | 0 | 0 | 6.3824 | 0 | 0 | 0 | 0 | 0 | 0 | 0 | 0 | 0 | 0 | 0 | 0 | 0 | 0 | 0 | 0 | 0 | 88.1967 | 0 | 0 | 0 | 0 | 0
2001 | Position 3 (Full Circle) | 240 | Petzite | 341.1691 | 1.5957 | 42 | 24.5 | 20.5614 | 14.0625 | 20.842 | 32.81 | 94.0638 | 2.0638 | 30451.8548 | 93636 | -50.053 | -5.0209 | 5 | 0 | 4.7598 | 0 | 0 | 0 | 0 | 0 | 0 | 0 | 0 | 0 | 0 | 0 | 0 | 0 | 0 | 0 | 0 | 0 | 0 | 0 | 0 | 0 | 0 | 0 | 0 | 0 | 0 | 40.7749 | 0 | 0 | 29.7298 | 0 | 0 | 0 | 0 | 0 | 0 | 0 | 0 | 0 | 0 | 0 | 0 | 0 | 0 | 24.7355 | 0 | 0 | 0 | 0 | 0
2002 | Position 3 (Full Circle) | 241 | Poss Hessite | 4.6208 | 1.5811 | 3.5 | 2.5 | 2.1496 | 26.7188 | 2.4256 | 3.3988 | 8.0353 | 1.1119 | 20813.1111 | 83762 | -39.5992 | -9.2779 | 5 | 0 | 6.7175 | 0 | 0 | 0.44163 | 0 | 31.3627 | 0 | 0 | 0 | 0 | 0 | 0 | 0 | 23.1342 | 0 | 0 | 0 | 0 | 0 | 0 | 0 | 0 | 0 | 0 | 0 | 0 | 0 | 17.064 | 0 | 0 | 11.1942 | 0 | 0 | 0 | 0 | 0 | 0 | 0 | 0 | 0 | 0 | 0 | 0 | 0 | 0 | 10.0858 | 0 | 0 | 0 | 0 | 0
2003 | Position 3 (Full Circle) | 241 | Calaverite | 133.2331 | 1.652 | 11 | 13.5 | 11.1467 | 81.5625 | 13.0245 | 18.4143 | 46.9978 | 1.3193 | 31733.7091 | 98636 | -39.3894 | -9.1572 | 5 | 0 | 1.5675 | 0 | 0 | 0 | 0 | 0 | 0 | 0 | 0 | 0 | 0 | 0 | 0 | 1.0847 | 0 | 0 | 1.277 | 0 | 0 | 0 | 0 | 0 | 0 | 0 | 0 | 0 | 0 | 0 | 0 | 0 | 55.1311 | 0 | 0 | 0 | 0 | 0 | 0 | 0 | 0 | 0 | 0 | 0 | 0 | 0 | 0 | 40.9397 | 0 | 0 | 0 | 0 | 0
2004 | Position 3 (Full Circle) | 241 | Poss Hessite | 357.0852 | 1.6999 | 23.5 | 8.5 | 18.9724 | 133.5938 | 21.3226 | 32.2519 | 81.3899 | 1.4762 | 31836.0949 | 93462 | -39.7834 | -9.0831 | 5 | 0 | 2.4932 | 0 | 0 | 0 | 0 | 0 | 0 | 0 | 0 | 0 | 0 | 0 | 0 | 1.0274 | 0 | 0 | 0.97318 | 0 | 0 | 0 | 0 | 0 | 0 | 0 | 0 | 0 | 0 | 22.0455 | 0 | 0 | 43.4308 | 0 | 0 | 0 | 0 | 0 | 0 | 0 | 0 | 0 | 0 | 0 | 0 | 0 | 0 | 30.0299 | 0 | 0 | 0 | 0 | 0
2005 | Position 3 (Full Circle) | 241 | Calaverite | 241.5652 | 1.6571 | 27.5 | 23.5 | 15.9466 | 147.6562 | 17.5377 | 26.4244 | 68.9007 | 1.5639 | 30895.0893 | 91170 | -39.8434 | -9.0746 | 5 | 0 | 3.0011 | 0 | 0 | 0 | 0 | 0 | 0 | 0 | 0 | 0 | 0 | 0 | 0 | 1.0025 | 0 | 0 | 0 | 0 | 0 | 0 | 0 | 0 | 0 | 0 | 0 | 0 | 0 | 0 | 0 | 0 | 53.3971 | 0 | 0 | 0 | 0 | 0 | 0 | 0 | 0 | 0 | 0 | 0 | 0 | 0 | 0 | 42.5994 | 0 | 0 | 0 | 0 | 0
2006 | Position 3 (Full Circle) | 241 | Calaverite | 73.9328 | 1.3414 | 10.5 | 9.5 | 8.6133 | 142.0312 | 9.7023 | 11.5538 | 32.2859 | 1.122 | 31473.8056 | 94961 | -39.6839 | -9.4079 | 5 | 0 | 2.4593 | 0 | 0 | 0 | 0 | 0 | 0 | 0 | 0 | 0 | 0 | 0 | 0 | 1.1343 | 0 | 0 | 1.3566 | 0 | 0 | 0 | 0 | 0 | 0 | 0 | 0 | 0 | 0 | 0 | 0 | 0 | 54.7661 | 0 | 0 | 0 | 0 | 0 | 0 | 0 | 0 | 0 | 0 | 0 | 0 | 0 | 0 | 40.2837 | 0 | 0 | 0 | 0 | 0
2007 | Position 3 (Full Circle) | 241 | No Classification | 78.0402 | 1.5212 | 8.5 | 3.5 | 8.6597 | 112.5 | 9.9681 | 13.1733 | 34.4404 | 1.2095 | 31284.7401 | 90659 | -39.7093 | -9.3398 | 5 | 0 | 2.5635 | 0 | 0 | 0 | 0 | 0 | 0 | 0 | 0 | 0 | 0 | 0 | 0 | 1.0228 | 0 | 0 | 0 | 0 | 9.7884 | 0 | 0 | 0 | 0 | 0 | 0 | 0 | 0 | 6.8 | 0 | 0 | 28.3347 | 0 | 0 | 0 | 0 | 0 | 0 | 0 | 0 | 0 | 0 | 0 | 0 | 0 | 0 | 38.816 | 0 | 12.6746 | 0 | 0 | 0
2008 | Position 3 (Full Circle) | 241 | No Classification | 7.958 | 1.3744 | 4 | 3.5 | 3.04 | 14.0625 | 3.1832 | 4.1781 | 10.3546 | 1.0721 | 30975.6774 | 71682 | -39.4183 | -9.2727 | 5 | 0 | 4.514 | 0 | 0 | 0 | 0 | 0 | 0 | 0 | 0 | 0 | 0 | 0 | 0 | 1.3543 | 0 | 0 | 4.3012 | 0 | 0 | 0 | 0 | 0 | 0 | 0 | 0 | 0 | 0 | 0 | 0 | 0 | 56.2741 | 0 | 0 | 0 | 0 | 0 | 0 | 0 | 0 | 0 | 0 | 0 | 0 | 0 | 0 | 33.5564 | 0 | 0 | 0 | 0 | 0
2009 | Position 3 (Full Circle) | 241 | No Classification | 364.0164 | 1.3524 | 23.5 | 21.5 | 19.2053 | 21.0938 | 21.5286 | 25.9726 | 72.607 | 1.1525 | 31512.2285 | 21252 | -39.8243 | -9.2632 | 5 | 0 | 0 | 0 | 0 | 0 | 0 | 0 | 0 | 0 | 0 | 15.1698 | 0 | 0 | 0 | 0 | 0 | 0 | 0 | 0 | 0 | 0 | 0 | 0 | 0 | 0 | 0 | 0 | 0 | 0 | 0 | 0 | 0 | 0 | 0 | 0 | 0 | 0 | 0 | 0 | 0 | 0 | 0 | 64.2688 | 20.5615 | 0 | 0 | 0 | 0 | 0 | 0 | 0 | 0
2010 | Position 3 (Full Circle) | 241 | Calaverite | 445.9072 | 2.4051 | 23.5 | 33.5 | 15.9688 | 126.5625 | 23.8274 | 38.4064 | 89.0955 | 1.4166 | 32147.8405 | 98219 | -39.4528 | -9.2422 | 5 | 0 | 1.3532 | 0 | 0 | 0 | 0 | 0 | 0 | 0 | 0 | 0 | 0 | 0 | 0 | 0 | 0 | 0 | 0 | 0 | 0 | 0 | 0 | 0 | 0 | 0 | 0 | 0 | 0 | 0 | 0 | 0 | 56.9785 | 0 | 0 | 0 | 0 | 0 | 0 | 0 | 0 | 0 | 0 | 0 | 0 | 0 | 0 | 41.6683 | 0 | 0 | 0 | 0 | 0
2011 | Position 3 (Full Circle) | 241 | Petzite | 121.6811 | 2.0695 | 13 | 13.5 | 8.9819 | 73.125 | 12.4471 | 18.5876 | 44.6301 | 1.3026 | 31339.2532 | 91463 | -39.5662 | -9.1695 | 5 | 0 | 3.4808 | 0 | 0 | 0 | 0 | 0 | 0 | 0 | 0 | 0 | 0 | 0 | 0 | 1.5852 | 0 | 0 | 0 | 0 | 0 | 0 | 0 | 0 | 0 | 0 | 0 | 0 | 0 | 35.1069 | 0 | 0 | 33.7919 | 0 | 0 | 0 | 0 | 0 | 0 | 0 | 0 | 0 | 0 | 0 | 0 | 0 | 0 | 26.0353 | 0 | 0 | 0 | 0 | 0
2012 | Position 3 (Full Circle) | 241 | No Classification | 226.6759 | 1.1079 | 17.5 | 23.5 | 16.6465 | 158.9062 | 16.9886 | 18.4429 | 55.2661 | 1.0723 | 31623.5719 | 97772 | -39.5541 | -9.0251 | 5 | 0 | 2.3844 | 0 | 0 | 0 | 0 | 0 | 0 | 0 | 0 | 0 | 0 | 0 | 0 | 1.2937 | 0 | 0 | 0 | 0 | 2.2323 | 0 | 0 | 0 | 0 | 0 | 0 | 0 | 0 | 0 | 0 | 0 | 32.7509 | 0 | 0 | 0 | 0 | 0 | 0 | 0 | 0 | 0 | 0 | 0 | 0 | 0 | 0 | 8.0043 | 0 | 53.3343 | 0 | 0 | 0
2013 | Position 3 (Full Circle) | 242 | No Classification | 83.6878 | 1.6 | 10.5 | 10.5 | 8.614 | 53.4375 | 10.3225 | 13.7822 | 35.2362 | 1.1806 | 20096.5399 | 16264 | -43.7103 | 5.3106 | 5 | 0 | 2.2703 | 0 | 0 | 0 | 0 | 0 | 0 | 0 | 0 | 0 | 0 | 1.7884 | 0 | 95.9413 | 0 | 0 | 0 | 0 | 0 | 0 | 0 | 0 | 0 | 0 | 0 | 0 | 0 | 0 | 0 | 0 | 0 | 0 | 0 | 0 | 0 | 0 | 0 | 0 | 0 | 0 | 0 | 0 | 0 | 0 | 0 | 0 | 0 | 0 | 0 | 0 | 0
2014 | Position 3 (Full Circle) | 242 | No Classification | 74.9596 | 1.3205 | 11.5 | 6.5 | 9.12 | 14.0625 | 9.7694 | 12.0428 | 32.9169 | 1.1503 | 31305.9863 | 99574 | -43.5922 | 4.9951 | 5 | 0 | 2.6914 | 0 | 0 | 0 | 0 | 0 | 0 | 0 | 0 | 0 | 0 | 0 | 0 | 1.3317 | 0 | 0 | 0 | 0 | 0 | 0 | 0 | 0 | 0 | 0 | 0 | 0 | 0 | 1.5669 | 0 | 0 | 22.0568 | 0 | 0 | 0 | 0 | 0 | 0 | 0 | 0 | 0 | 0 | 0 | 0 | 0 | 0 | 27.9214 | 0 | 44.4319 | 0 | 0 | 0
2015 | Position 3 (Full Circle) | 242 | No Classification | 39.7902 | 1.9623 | 10.5 | 8.5 | 5.5733 | 165.9375 | 7.1178 | 10.9367 | 25.6775 | 1.3186 | 22400.4903 | 18710 | -43.7124 | 4.9952 | 5 | 0 | 0 | 0 | 0 | 0 | 0 | 22.7552 | 0 | 0 | 0 | 0 | 0 | 0 | 0 | 4.2404 | 29.8702 | 0 | 0 | 0 | 43.1342 | 0 | 0 | 0 | 0 | 0 | 0 | 0 | 0 | 0 | 0 | 0 | 0 | 0 | 0 | 0 | 0 | 0 | 0 | 0 | 0 | 0 | 0 | 0 | 0 | 0 | 0 | 0 | 0 | 0 | 0 | 0 | 0
2016 | Position 3 (Full Circle) | 242 | Poss Hessite | 4.6208 | 1.178 | 2.5 | 1.5 | 2.5079 | 30.9375 | 2.4256 | 2.9543 | 7.6373 | 1.0045 | 19926.3889 | 83649 | -43.7621 | 4.9955 | 5 | 0 | 9.2393 | 0 | 0 | 1.1014 | 0 | 24.8613 | 0 | 0 | 0 | 0 | 0 | 0 | 0 | 19.4981 | 0 | 0 | 0 | 0 | 0 | 0 | 0 | 0 | 0 | 0 | 0 | 0 | 0 | 20.5007 | 0 | 0 | 13.1386 | 0 | 0 | 0 | 0 | 0 | 0 | 0 | 0 | 0 | 0 | 0 | 0 | 0 | 0 | 11.6606 | 0 | 0 | 0 | 0 | 0
2017 | Position 3 (Full Circle) | 242 | No Classification | 32.0889 | 2.4567 | 10 | 4.5 | 4.2517 | 14.0625 | 6.3919 | 10.4452 | 23.921 | 1.419 | 18389.808 | 21004 | -43.8312 | 4.9997 | 5 | 0 | 3.761 | 0 | 0 | 0 | 0 | 41.9816 | 0 | 0 | 0 | 0 | 0 | 0 | 0 | 23.8544 | 0 | 0 | 17.9275 | 0 | 12.4755 | 0 | 0 | 0 | 0 | 0 | 0 | 0 | 0 | 0 | 0 | 0 | 0 | 0 | 0 | 0 | 0 | 0 | 0 | 0 | 0 | 0 | 0 | 0 | 0 | 0 | 0 | 0 | 0 | 0 | 0 | 0 | 0
2018 | Position 3 (Full Circle) | 242 | Calaverite | 90.8757 | 1.1208 | 10.5 | 14.5 | 10.64 | 102.6562 | 10.7567 | 11.9252 | 34.6735 | 1.0528 | 30654.9718 | 94328 | -43.9104 | 4.9989 | 5 | 0 | 3.2279 | 0 | 0 | 0 | 0 | 0 | 0 | 0 | 0 | 0 | 0 | 0 | 0 | 1.1942 | 0 | 0 | 0 | 0 | 0 | 0 | 0 | 0 | 0 | 0 | 0 | 0 | 0 | 0 | 0 | 0 | 55.1168 | 0 | 0 | 0 | 0 | 0 | 0 | 0 | 0 | 0 | 0 | 0 | 0 | 0 | 0 | 40.461 | 0 | 0 | 0 | 0 | 0
2019 | Position 3 (Full Circle) | 242 | Calaverite | 49.802 | 1.0933 | 8 | 7.5 | 8.1067 | 59.0625 | 7.963 | 8.863 | 25.3961 | 1.0306 | 31271.9227 | 90286 | -43.6144 | 5.1102 | 5 | 0 | 2.157 | 0 | 0 | 0 | 0 | 0 | 0 | 0 | 0 | 0 | 0 | 0 | 0 | 1.4433 | 0 | 0 | 1.0533 | 0 | 0 | 0 | 0 | 0 | 0 | 0 | 0 | 0 | 0 | 0 | 0 | 0 | 54.3722 | 0 | 0 | 0 | 0 | 0 | 0 | 0 | 0 | 0 | 0 | 0 | 0 | 0 | 0 | 40.9741 | 0 | 0 | 0 | 0 | 0
2020 | Position 3 (Full Circle) | 242 | No Classification | 262.8722 | 1.7939 | 30 | 25.5 | 16.2984 | 28.125 | 18.2948 | 29.2376 | 74.5001 | 1.6802 | 31648.9209 | 22293 | -43.8476 | 5.3012 | 5 | 0 | 3.3713 | 0 | 0 | 0 | 0 | 0 | 0 | 0 | 0 | 0 | 0 | 0 | 0 | 0 | 0 | 0 | 0 | 0 | 0 | 0 | 0 | 0 | 0 | 0 | 0 | 0 | 0 | 0 | 0 | 0 | 35.5314 | 0 | 0 | 0 | 0 | 0 | 0 | 0 | 0 | 0 | 0 | 0 | 0 | 0 | 0 | 0 | 0 | 61.0973 | 0 | 0 | 0
2021 | Position 3 (Full Circle) | 243 | No Classification | 5.9044 | 2.0156 | 2 | 3.5 | 2.0267 | 60.4688 | 2.7418 | 4.0848 | 9.1608 | 1.1311 | 20597.2174 | 16540 | -35.6206 | 1.0046 | 5 | 0 | 3.6821 | 0 | 0 | 1.2534 | 0 | 0 | 0 | 0 | 0 | 0 | 0 | 0 | 0 | 95.0645 | 0 | 0 | 0 | 0 | 0 | 0 | 0 | 0 | 0 | 0 | 0 | 0 | 0 | 0 | 0 | 0 | 0 | 0 | 0 | 0 | 0 | 0 | 0 | 0 | 0 | 0 | 0 | 0 | 0 | 0 | 0 | 0 | 0 | 0 | 0 | 0 | 0
2022 | Position 3 (Full Circle) | 243 | No Classification | 3.594 | 1.3462 | 2 | 2.5 | 2.0267 | 67.5 | 2.1392 | 2.7283 | 6.958 | 1.072 | 17874.4286 | 85599 | -35.8425 | 1.2648 | 5 | 0 | 6.0389 | 0 | 0 | 0 | 0 | 34.9118 | 0 | 0 | 0 | 0 | 0 | 0 | 0 | 27.4798 | 0 | 0 | 0 | 0 | 0 | 0 | 0 | 0 | 0 | 0 | 0 | 0 | 0 | 14.8081 | 0 | 0 | 8.437 | 1.1646 | 0 | 0 | 0 | 0 | 0 | 0 | 0 | 0 | 0 | 0 | 0 | 0 | 0 | 7.1599 | 0 | 0 | 0 | 0 | 0
2023 | Position 3 (Full Circle) | 243 | Calaverite | 239.5115 | 1.3357 | 20 | 20.5 | 16.6772 | 106.875 | 17.463 | 22.2757 | 61.2634 | 1.247 | 31222.2647 | 94618 | -35.8634 | 1.268 | 5 | 0 | 2.4337 | 0 | 0 | 0 | 0 | 0 | 0 | 0 | 0 | 0 | 0 | 0 | 0 | 1.2947 | 0 | 0 | 0 | 0 | 0 | 0 | 0 | 0 | 0 | 0 | 0 | 0 | 0 | 0 | 0 | 0 | 54.9066 | 0 | 0 | 0 | 0 | 0 | 0 | 0 | 0 | 0 | 0 | 0 | 0 | 0 | 0 | 41.365 | 0 | 0 | 0 | 0 | 0
2024 | Position 3 (Full Circle) | 243 | No Classification | 11.0386 | 1.2289 | 4 | 3.5 | 3.5467 | 35.1562 | 3.749 | 4.3584 | 11.8781 | 1.0171 | 25520.4884 | 93294 | -36.0227 | 1.2581 | 5 | 0 | 5.0815 | 0 | 0 | 0 | 0 | 38.5446 | 0 | 0 | 0 | 0 | 0 | 0 | 0 | 25.1303 | 0 | 0 | 0 | 0 | 0 | 0 | 0 | 0 | 0 | 0 | 0 | 0 | 0 | 2.0717 | 0 | 0 | 0 | 0 | 0 | 0 | 0 | 0 | 0 | 0 | 0 | 0 | 0 | 0 | 0 | 0 | 0 | 29.1719 | 0 | 0 | 0 | 0 | 0
2025 | Position 3 (Full Circle) | 243 | No Classification | 15.9161 | 1.7804 | 3 | 1.5 | 3.52 | 104.0625 | 4.5017 | 6.2671 | 15.4395 | 1.1918 | 19563.1452 | 16291 | -35.6192 | 0.99765 | 5 | 0 | 4.7708 | 0 | 0 | 2.3036 | 0 | 0 | 0 | 0 | 0 | 0 | 0 | 0 | 0 | 92.9256 | 0 | 0 | 0 | 0 | 0 | 0 | 0 | 0 | 0 | 0 | 0 | 0 | 0 | 0 | 0 | 0 | 0 | 0 | 0 | 0 | 0 | 0 | 0 | 0 | 0 | 0 | 0 | 0 | 0 | 0 | 0 | 0 | 0 | 0 | 0 | 0 | 0
2026 | Position 3 (Full Circle) | 243 | No Classification | 19.7668 | 2.1002 | 5 | 8.5 | 4.2202 | 120.9375 | 5.0168 | 8.863 | 20.1947 | 1.6418 | 20541.8182 | 16976 | -35.6148 | 1.0069 | 5 | 0 | 4.4023 | 0 | 0 | 1.0292 | 0 | 0 | 0 | 0 | 0 | 0 | 0 | 0 | 0 | 94.5685 | 0 | 0 | 0 | 0 | 0 | 0 | 0 | 0 | 0 | 0 | 0 | 0 | 0 | 0 | 0 | 0 | 0 | 0 | 0 | 0 | 0 | 0 | 0 | 0 | 0 | 0 | 0 | 0 | 0 | 0 | 0 | 0 | 0 | 0 | 0 | 0 | 0
2028 | Position 3 (Full Circle) | 243 | Calaverite | 207.6793 | 1.7536 | 21 | 14.5 | 12.2583 | 8.4375 | 16.2612 | 21.4957 | 55.6441 | 1.1864 | 31460.9654 | 95937 | -35.9607 | 1.0442 | 5 | 0 | 2.1557 | 0 | 0 | 0 | 0 | 0 | 0 | 0 | 0 | 0 | 0 | 0 | 0 | 1.0721 | 0 | 0 | 0 | 0 | 0 | 0 | 0 | 0 | 0 | 0 | 0 | 0 | 0 | 0 | 0 | 0 | 54.9969 | 0 | 0 | 0 | 0 | 0 | 0 | 0 | 0 | 0 | 0 | 0 | 0 | 0 | 0 | 41.7754 | 0 | 0 | 0 | 0 | 0
2029 | Position 3 (Full Circle) | 243 | Petzite | 355.8016 | 1.2506 | 21.5 | 26.5 | 21.7604 | 23.9062 | 21.2843 | 27.2139 | 92.5886 | 1.9173 | 28342.2713 | 94953 | -35.6286 | 1.1611 | 5 | 0 | 8.9971 | 0 | 0 | 0 | 0 | 0 | 0 | 0 | 0 | 0 | 0 | 0 | 0 | 0.80364 | 0 | 0 | 0 | 0 | 0 | 0 | 0 | 0 | 0 | 0 | 0 | 0 | 0 | 38.6863 | 0 | 0 | 27.9433 | 0 | 0 | 0 | 0 | 0 | 0 | 0 | 0 | 0 | 0 | 0 | 0 | 0 | 0 | 23.5697 | 0 | 0 | 0 | 0 | 0
2030 | Position 3 (Full Circle) | 243 | No Classification | 1.797 | 2.2361 | 1 | 1.5 | 1.0133 | 116.7188 | 1.5126 | 2.2659 | 4.9201 | 1.072 | 16988.1429 | 19848 | -35.6534 | 1.196 | 5 | 0 | 3.59 | 0 | 0 | 0 | 0 | 48.6026 | 0 | 0 | 0 | 0 | 0 | 0 | 0 | 37.9166 | 0 | 0 | 6.3944 | 0 | 3.4964 | 0 | 0 | 0 | 0 | 0 | 0 | 0 | 0 | 0 | 0 | 0 | 0 | 0 | 0 | 0 | 0 | 0 | 0 | 0 | 0 | 0 | 0 | 0 | 0 | 0 | 0 | 0 | 0 | 0 | 0 | 0 | 0
2031 | Position 3 (Full Circle) | 243 | No Classification | 248.4964 | 1.6569 | 23.5 | 7.5 | 14.6933 | 167.3438 | 17.7875 | 24.3448 | 69.5118 | 1.5473 | 30198.2417 | 22076 | -35.942 | 1.2663 | 5 | 0 | 6.645 | 0 | 0 | 0 | 0 | 0 | 0 | 0 | 0 | 0 | 0 | 0 | 0 | 0 | 0 | 0 | 0 | 0 | 0 | 0 | 0 | 0 | 0 | 0 | 0 | 0 | 0 | 0 | 0 | 0 | 33.7108 | 0 | 0 | 0 | 0 | 0 | 0 | 0 | 0 | 0 | 0 | 0 | 0 | 0 | 0 | 0 | 0 | 59.6442 | 0 | 0 | 0
2032 | Position 3 (Full Circle) | 243 | Calaverite | 120.1408 | 1.7495 | 16.5 | 13.5 | 9.6267 | 164.5312 | 12.368 | 16.8422 | 41.9611 | 1.1663 | 31474.5192 | 97937 | -35.9065 | 1.3234 | 5 | 0 | 2.9582 | 0 | 0 | 0 | 0 | 0 | 0 | 0 | 0 | 0 | 0 | 0 | 0 | 1.3046 | 0 | 0 | 0 | 0 | 0 | 0 | 0 | 0 | 0 | 0 | 0 | 0 | 0 | 0 | 0 | 0 | 52.3764 | 0 | 0 | 0 | 0 | 0 | 0 | 0 | 0 | 0 | 0 | 0 | 0 | 0 | 0 | 43.3608 | 0 | 0 | 0 | 0 | 0
2033 | Position 3 (Full Circle) | 244 | No Classification | 14.6325 | 1.3948 | 5 | 3.5 | 4.4342 | 35.1562 | 4.3163 | 6.1846 | 15.8374 | 1.3641 | 20283.614 | 16110 | -41.7408 | -2.8556 | 5 | 0 | 2.9494 | 0 | 0 | 1.5085 | 0 | 0 | 0 | 0 | 0 | 0 | 0 | 13.1257 | 0 | 82.4164 | 0 | 0 | 0 | 0 | 0 | 0 | 0 | 0 | 0 | 0 | 0 | 0 | 0 | 0 | 0 | 0 | 0 | 0 | 0 | 0 | 0 | 0 | 0 | 0 | 0 | 0 | 0 | 0 | 0 | 0 | 0 | 0 | 0 | 0 | 0 | 0 | 0
2034 | Position 3 (Full Circle) | 244 | No Classification | 67.0016 | 1.6441 | 12.5 | 0.5 | 8.1067 | 171.5625 | 9.2363 | 13.3281 | 33.3148 | 1.3182 | 31055.1264 | 24144 | -41.5559 | -2.9895 | 5 | 0 | 4.4493 | 0 | 0 | 0 | 0 | 10.9343 | 0 | 0 | 0 | 0 | 0 | 0 | 0 | 1.9872 | 0 | 0 | 0 | 0 | 0 | 0 | 0 | 0 | 0 | 0 | 0 | 0 | 0 | 0 | 0 | 0 | 0 | 0 | 0 | 0 | 0 | 0 | 0 | 0 | 0 | 0 | 0 | 0 | 0 | 0 | 0 | 0 | 0 | 82.6291 | 0 | 0 | 0
2035 | Position 3 (Full Circle) | 244 | No Classification | 5.9044 | 1.2805 | 3 | 2.5 | 2.5333 | 37.9688 | 2.7418 | 3.244 | 8.8794 | 1.0626 | 16931.5652 | 19817 | -41.3909 | -2.9552 | 5 | 0 | 4.1238 | 0 | 0 | 0 | 0 | 45.0743 | 0 | 0 | 0 | 0 | 0 | 0 | 0 | 32.4558 | 0 | 0 | 11.5892 | 0 | 6.7569 | 0 | 0 | 0 | 0 | 0 | 0 | 0 | 0 | 0 | 0 | 0 | 0 | 0 | 0 | 0 | 0 | 0 | 0 | 0 | 0 | 0 | 0 | 0 | 0 | 0 | 0 | 0 | 0 | 0 | 0 | 0 | 0
2036 | Position 3 (Full Circle) | 244 | Calaverite | 211.2732 | 1.4064 | 17.5 | 22.5 | 15.6072 | 71.7188 | 16.4013 | 21.9499 | 57.5855 | 1.249 | 31533.0024 | 94293 | -41.7207 | -2.9889 | 5 | 0 | 2.4987 | 0 | 0 | 0 | 0 | 0 | 0 | 0 | 0 | 0 | 0 | 0 | 0 | 1.4715 | 0 | 0 | 0 | 0 | 0 | 0 | 0 | 0 | 0 | 0 | 0 | 0 | 0 | 0 | 0 | 0 | 53.7504 | 0 | 0 | 0 | 0 | 0 | 0 | 0 | 0 | 0 | 0 | 0 | 0 | 0 | 0 | 42.2794 | 0 | 0 | 0 | 0 | 0
2037 | Position 3 (Full Circle) | 244 | Poss Hessite | 10.5252 | 2.4331 | 2.5 | 5.5 | 2.5333 | 80.1562 | 3.6607 | 6.1637 | 13.7995 | 1.4397 | 23191.7317 | 88278 | -41.8234 | -2.9091 | 5 | 0 | 3.5739 | 0 | 0 | 0 | 0 | 25.3963 | 0 | 0 | 0 | 0 | 0 | 0 | 0 | 20.2399 | 0 | 0 | 0 | 0 | 0 | 0 | 0 | 0 | 0 | 0 | 0 | 0 | 0 | 22.2661 | 0 | 0 | 15.9907 | 0 | 0 | 0 | 0 | 0 | 0 | 0 | 0 | 0 | 0 | 0 | 0 | 0 | 0 | 12.533 | 0 | 0 | 0 | 0 | 0
2038 | Position 3 (Full Circle) | 244 | No Classification | 2.3104 | 1.6666 | 1.5 | 2.5 | 1.52 | 53.4375 | 1.7151 | 2.5333 | 5.5994 | 1.0799 | 19264.2222 | 19301 | -41.8159 | -2.9008 | 5 | 0 | 3.6309 | 0 | 0 | 0 | 0 | 51.6693 | 0 | 0 | 0 | 0 | 0 | 0 | 0 | 44.6998 | 0 | 0 | 0 | 0 | 0 | 0 | 0 | 0 | 0 | 0 | 0 | 0 | 0 | 0 | 0 | 0 | 0 | 0 | 0 | 0 | 0 | 0 | 0 | 0 | 0 | 0 | 0 | 0 | 0 | 0 | 0 | 0 | 0 | 0 | 0 | 0 | 0
2039 | Position 3 (Full Circle) | 244 | No Classification | 15.9161 | 1.9407 | 6 | 3.5 | 3.6266 | 149.0625 | 4.5017 | 7.0383 | 15.8374 | 1.2541 | 24120.5323 | 83031 | -41.8194 | -2.8972 | 5 | 0 | 4.2349 | 0 | 0 | 0 | 0 | 34.7355 | 0 | 0 | 0 | 0 | 0 | 0 | 0 | 26.1456 | 0 | 0 | 0 | 0 | 0 | 0 | 0 | 0 | 0 | 0 | 0 | 0 | 0 | 0 | 0 | 0 | 18.9316 | 0 | 0 | 0 | 0 | 0 | 0 | 0 | 0 | 0 | 0 | 0 | 0 | 0 | 0 | 15.9523 | 0 | 0 | 0 | 0 | 0
2041 | Position 3 (Full Circle) | 244 | No Classification | 25.6711 | 1.9691 | 7 | 3.5 | 4.3131 | 163.125 | 5.7171 | 8.493 | 20.1947 | 1.2642 | 28017.54 | 89759 | -41.3616 | -2.7982 | 5 | 0 | 5.0074 | 0 | 0 | 0 | 0 | 10.4841 | 0 | 0 | 0 | 0 | 0 | 0 | 0 | 7.6413 | 0 | 0 | 0 | 0 | 0 | 0 | 0 | 0 | 0 | 0 | 0 | 0 | 0 | 1.2093 | 0 | 0 | 40.9626 | 0 | 0 | 0 | 0 | 0 | 0 | 0 | 0 | 0 | 0 | 0 | 0 | 0 | 0 | 34.6953 | 0 | 0 | 0 | 0 | 0
2042 | Position 3 (Full Circle) | 244 | No Classification | 6.6745 | 2.1359 | 4 | 1.5 | 2.0267 | 158.9062 | 2.9152 | 4.3288 | 10.1215 | 1.2214 | 17009.3077 | 18805 | -41.3496 | -2.6196 | 5 | 0 | 3.7011 | 0 | 0 | 0 | 0 | 44.9068 | 0 | 0 | 0 | 0 | 0 | 0 | 0 | 36.6846 | 0 | 0 | 14.7075 | 0 | 0 | 0 | 0 | 0 | 0 | 0 | 0 | 0 | 0 | 0 | 0 | 0 | 0 | 0 | 0 | 0 | 0 | 0 | 0 | 0 | 0 | 0 | 0 | 0 | 0 | 0 | 0 | 0 | 0 | 0 | 0 | 0 | 0
2043 | Position 3 (Full Circle) | 244 | No Classification | 322.1724 | 1.4064 | 18.5 | 16.5 | 16.8864 | 101.25 | 20.2535 | 23.7484 | 65.9987 | 1.0759 | 22733.7044 | 18577 | -41.7496 | -2.6568 | 5 | 0 | 0 | 0 | 0 | 0 | 0 | 21.7871 | 0 | 0 | 0 | 0 | 0 | 0 | 0 | 4.9576 | 24.7108 | 4.3158 | 0 | 0 | 44.2287 | 0 | 0 | 0 | 0 | 0 | 0 | 0 | 0 | 0 | 0 | 0 | 0 | 0 | 0 | 0 | 0 | 0 | 0 | 0 | 0 | 0 | 0 | 0 | 0 | 0 | 0 | 0 | 0 | 0 | 0 | 0 | 0
2044 | Position 3 (Full Circle) | 245 | No Classification | 5.6476 | 2.8479 | 1.5 | 1.5 | 1.52 | 111.0938 | 2.6816 | 4.3288 | 9.4422 | 1.2562 | 16894.3182 | 19612 | -43.9122 | -1.1742 | 5 | 0 | 4.5665 | 0 | 0 | 0 | 0 | 39.5459 | 0 | 0 | 0 | 0 | 0 | 0 | 0 | 24.1395 | 0 | 0 | 19.027 | 0 | 12.7211 | 0 | 0 | 0 | 0 | 0 | 0 | 0 | 0 | 0 | 0 | 0 | 0 | 0 | 0 | 0 | 0 | 0 | 0 | 0 | 0 | 0 | 0 | 0 | 0 | 0 | 0 | 0 | 0 | 0 | 0 | 0 | 0
2045 | Position 3 (Full Circle) | 245 | No Classification | 49.2885 | 1.5347 | 8 | 12.5 | 7.2478 | 119.5312 | 7.9219 | 11.1231 | 28.3948 | 1.3017 | 20381.5833 | 16511 | -43.8796 | -1.1656 | 5 | 0 | 0 | 0 | 0 | 0 | 0 | 0 | 0 | 0 | 0 | 0 | 0 | 1.0394 | 0 | 98.9606 | 0 | 0 | 0 | 0 | 0 | 0 | 0 | 0 | 0 | 0 | 0 | 0 | 0 | 0 | 0 | 0 | 0 | 0 | 0 | 0 | 0 | 0 | 0 | 0 | 0 | 0 | 0 | 0 | 0 | 0 | 0 | 0 | 0 | 0 | 0 | 0 | 0
2046 | Position 3 (Full Circle) | 245 | Poss Hessite | 6.4178 | 1.4422 | 2.5 | 1.5 | 2.5333 | 123.75 | 2.8586 | 3.6536 | 8.8794 | 0.97763 | 23491.56 | 92681 | -43.9903 | -1.3518 | 5 | 0 | 6.9547 | 0 | 0 | 0.67941 | 0 | 23.214 | 0 | 0 | 0 | 0 | 0 | 0 | 0 | 17.3014 | 0 | 0 | 0 | 0 | 0 | 0 | 0 | 0 | 0 | 0 | 0 | 0 | 0 | 23.4788 | 0 | 0 | 14.7274 | 0 | 0 | 0 | 0 | 0 | 0 | 0 | 0 | 0 | 0 | 0 | 0 | 0 | 0 | 13.6444 | 0 | 0 | 0 | 0 | 0
2047 | Position 3 (Full Circle) | 245 | Petzite | 247.9829 | 1.4727 | 21.5 | 17.5 | 15.2 | 174.375 | 17.7691 | 22.3846 | 58.9924 | 1.1168 | 31928.4451 | 93831 | -44.0408 | -1.3415 | 5 | 0 | 2.5804 | 0 | 0 | 0 | 0 | 0 | 0 | 0 | 0 | 0 | 0 | 0 | 0 | 0 | 0 | 0 | 0 | 0 | 0 | 0 | 0 | 0 | 0 | 0 | 0 | 0 | 0 | 42.1535 | 0 | 0 | 30.9472 | 0 | 0 | 0 | 0 | 0 | 0 | 0 | 0 | 0 | 0 | 0 | 0 | 0 | 0 | 24.319 | 0 | 0 | 0 | 0 | 0
2048 | Position 3 (Full Circle) | 245 | No Classification | 166.3488 | 1.4227 | 17.5 | 15.5 | 12.1811 | 37.9688 | 14.5534 | 17.3306 | 47.8619 | 1.0958 | 22212.1466 | 18496 | -43.8345 | -1.1588 | 5 | 0 | 0 | 0 | 0 | 0 | 0 | 22.2036 | 0 | 0 | 0 | 0 | 0 | 0 | 0 | 3.9369 | 29.5 | 0 | 0 | 0 | 44.3595 | 0 | 0 | 0 | 0 | 0 | 0 | 0 | 0 | 0 | 0 | 0 | 0 | 0 | 0 | 0 | 0 | 0 | 0 | 0 | 0 | 0 | 0 | 0 | 0 | 0 | 0 | 0 | 0 | 0 | 0 | 0 | 0
2049 | Position 3 (Full Circle) | 245 | Calaverite | 210.5031 | 1.3885 | 18.5 | 6.5 | 14.8175 | 127.9688 | 16.3713 | 20.5747 | 56.4399 | 1.2042 | 31483.9659 | 92803 | -43.8813 | -1.0098 | 5 | 0 | 1.6502 | 0 | 0 | 0 | 0 | 0 | 0 | 0 | 0 | 0 | 0 | 0 | 0 | 1.9112 | 0 | 0 | 0 | 0 | 0 | 0 | 0 | 0 | 0 | 0 | 0 | 0 | 0 | 0 | 0 | 0 | 54.2353 | 0 | 0 | 0 | 0 | 0 | 0 | 0 | 0 | 0 | 0 | 0 | 0 | 0 | 0 | 42.2033 | 0 | 0 | 0 | 0 | 0
2050 | Position 3 (Full Circle) | 245 | No Classification | 237.2011 | 1.6237 | 24.5 | 14.5 | 13.9724 | 23.9062 | 17.3785 | 22.687 | 61.7779 | 1.2804 | 31396.6353 | 21890 | -44.0686 | -1.065 | 5 | 0 | 3.9947 | 0 | 0 | 0 | 0 | 0 | 0 | 0 | 0 | 0 | 0 | 0 | 0 | 2.3218 | 0 | 0 | 0 | 0 | 0 | 0 | 0 | 0 | 0 | 0 | 0 | 0 | 0 | 0 | 0 | 0 | 34.941 | 0 | 0 | 0 | 0 | 0 | 0 | 0 | 0 | 0 | 0 | 0 | 0 | 0 | 0 | 0 | 0 | 58.7425 | 0 | 0 | 0
2051 | Position 3 (Full Circle) | 245 | No Classification | 5.1342 | 3.6817 | 5.5 | 2.5 | 1.52 | 5.625 | 2.5568 | 5.5962 | 11.7615 | 2.1441 | 16572.1 | 18820 | -43.7515 | -0.94312 | 5 | 0 | 0 | 0 | 0 | 0 | 0 | 41.0141 | 0 | 0 | 0 | 0 | 0 | 0 | 0 | 58.9859 | 0 | 0 | 0 | 0 | 0 | 0 | 0 | 0 | 0 | 0 | 0 | 0 | 0 | 0 | 0 | 0 | 0 | 0 | 0 | 0 | 0 | 0 | 0 | 0 | 0 | 0 | 0 | 0 | 0 | 0 | 0 | 0 | 0 | 0 | 0 | 0 | 0
2052 | Position 3 (Full Circle) | 246 | No Classification | 5.9044 | 1.4569 | 3.5 | 1.5 | 2.5079 | 33.75 | 2.7418 | 3.6536 | 8.996 | 1.0907 | 20039.4783 | 15715 | -40.3703 | 4.8726 | 5 | 0 | 3.646 | 0 | 0 | 1.1253 | 0 | 0 | 0 | 0 | 0 | 0 | 0 | 0 | 0 | 95.2287 | 0 | 0 | 0 | 0 | 0 | 0 | 0 | 0 | 0 | 0 | 0 | 0 | 0 | 0 | 0 | 0 | 0 | 0 | 0 | 0 | 0 | 0 | 0 | 0 | 0 | 0 | 0 | 0 | 0 | 0 | 0 | 0 | 0 | 0 | 0 | 0 | 0
2053 | Position 3 (Full Circle) | 246 | Petzite | 31.8322 | 1.6284 | 8 | 7.5 | 5.443 | 30.9375 | 6.3663 | 8.863 | 21.8347 | 1.1918 | 29482.1774 | 87567 | -40.5471 | 4.6802 | 5 | 0 | 6.5449 | 0 | 0 | 0.70522 | 0 | 0 | 0 | 0 | 0 | 0 | 0 | 0 | 0 | 0.89118 | 0 | 0 | 0 | 0 | 0 | 0 | 0 | 0 | 0 | 0 | 0 | 0 | 0 | 39.9767 | 0 | 0 | 28.8489 | 0 | 0 | 0 | 0 | 0 | 0 | 0 | 0 | 0 | 0 | 0 | 0 | 0 | 0 | 23.0331 | 0 | 0 | 0 | 0 | 0
2054 | Position 3 (Full Circle) | 246 | Calaverite | 156.0804 | 1.6303 | 11.5 | 23.5 | 11.3422 | 80.1562 | 14.0971 | 18.4912 | 48.9192 | 1.2201 | 31098.0625 | 93471 | -40.5536 | 4.7192 | 5 | 0 | 2.3066 | 0 | 0 | 0 | 0 | 0 | 0 | 0 | 0 | 0 | 0 | 0 | 0 | 1.3385 | 0 | 0 | 0 | 0 | 0 | 0 | 0 | 0 | 0 | 0 | 0 | 0 | 0 | 0 | 0 | 0 | 53.155 | 0 | 0 | 0 | 0 | 0 | 0 | 0 | 0 | 0 | 0 | 0 | 0 | 0 | 0 | 43.1998 | 0 | 0 | 0 | 0 | 0
2055 | Position 3 (Full Circle) | 246 | No Classification | 169.9428 | 2.3561 | 10.5 | 6.5 | 10.64 | 75.9375 | 14.7098 | 25.0685 | 62.0393 | 1.8023 | 29993.5257 | 21037 | -40.5271 | 4.8558 | 5 | 0 | 3.6838 | 0 | 0 | 0 | 0 | 18.9318 | 0 | 0 | 0 | 0 | 0 | 0 | 0 | 0 | 0 | 0 | 11.3696 | 0 | 0 | 0 | 0 | 0 | 0 | 0 | 0 | 0 | 0 | 0 | 0 | 25.3035 | 0 | 0 | 0 | 0 | 0 | 0 | 0 | 0 | 0 | 0 | 0 | 0 | 0 | 0 | 0 | 0 | 0 | 40.7113 | 0 | 0 | 0
2057 | Position 3 (Full Circle) | 246 | Au - Ag | 5.9044 | 1.9209 | 3 | 2.5 | 2.2689 | 144.8438 | 2.7418 | 4.3584 | 9.5587 | 1.2315 | 25371.4783 | 80313 | -40.7208 | 4.921 | 5 | 0 | 15.4806 | 0 | 0 | 0.54038 | 0 | 0 | 0 | 0 | 0 | 0 | 0 | 0 | 0 | 2.2566 | 0 | 0 | 0 | 0 | 0 | 0 | 0 | 0 | 0 | 0 | 0 | 0 | 0 | 5.2617 | 0 | 0 | 0 | 0 | 0 | 0 | 0 | 0 | 0 | 0 | 0 | 0 | 0 | 0 | 0 | 0 | 0 | 76.4607 | 0 | 0 | 0 | 0 | 0
2058 | Position 3 (Full Circle) | 246 | No Classification | 1.797 | 1.5811 | 1.5 | 1.5 | 1.4331 | 153.2812 | 1.5126 | 2.2659 | 5.0366 | 1.1234 | 20130.1429 | 14970 | -40.5277 | 4.9519 | 5 | 0 | 6.5768 | 0 | 0 | 2.1336 | 0 | 0 | 0 | 0 | 0 | 0 | 0 | 10.5335 | 0 | 80.7561 | 0 | 0 | 0 | 0 | 0 | 0 | 0 | 0 | 0 | 0 | 0 | 0 | 0 | 0 | 0 | 0 | 0 | 0 | 0 | 0 | 0 | 0 | 0 | 0 | 0 | 0 | 0 | 0 | 0 | 0 | 0 | 0 | 0 | 0 | 0 | 0 | 0
2059 | Position 3 (Full Circle) | 246 | Au - Ag | 85.2281 | 2.7765 | 22.5 | 5.5 | 7.8359 | 28.125 | 10.4171 | 21.7567 | 49.715 | 2.3077 | 29902.3946 | 100847 | -40.7289 | 4.9347 | 5 | 0 | 5.6798 | 0 | 0 | 0 | 0 | 0 | 0 | 0 | 0 | 0 | 0 | 0 | 0 | 1.8928 | 0 | 0 | 0 | 0 | 0 | 0 | 0 | 0 | 0 | 0 | 0 | 0 | 0 | 6.6111 | 0 | 0 | 0 | 0 | 0 | 0 | 0 | 0 | 0 | 0 | 0 | 0 | 0 | 0 | 0 | 0 | 0 | 85.8164 | 0 | 0 | 0 | 0 | 0
2060 | Position 3 (Full Circle) | 246 | Au - Ag | 110.1291 | 1.7928 | 15 | 11.5 | 9.8427 | 140.625 | 11.8415 | 17.6462 | 44.3488 | 1.4212 | 28539.6434 | 103137 | -40.5364 | 4.9891 | 5 | 0 | 15.0744 | 0 | 0 | 1.627 | 0 | 0 | 0 | 0 | 0 | 0 | 0 | 0 | 0 | 2.961 | 0 | 0 | 0 | 0 | 0 | 0 | 0 | 0 | 0 | 0 | 0 | 0 | 0 | 5.938 | 0 | 0 | 0 | 0 | 0 | 0 | 0 | 0 | 0 | 0 | 0 | 0 | 0 | 0 | 0 | 0 | 0 | 74.3997 | 0 | 0 | 0 | 0 | 0
2061 | Position 3 (Full Circle) | 247 | No Classification | 3.3372 | 1.25 | 2 | 2.5 | 2.0267 | 36.5625 | 2.0613 | 2.5333 | 6.5601 | 1.0262 | 16763.8462 | 18324 | -40.5026 | 0.77098 | 5 | 0 | 5.4889 | 0 | 0 | 0 | 0 | 38.6747 | 0 | 0 | 0 | 0 | 0 | 0 | 0 | 40.5596 | 0 | 0 | 15.2768 | 0 | 0 | 0 | 0 | 0 | 0 | 0 | 0 | 0 | 0 | 0 | 0 | 0 | 0 | 0 | 0 | 0 | 0 | 0 | 0 | 0 | 0 | 0 | 0 | 0 | 0 | 0 | 0 | 0 | 0 | 0 | 0 | 0 | 0
2062 | Position 3 (Full Circle) | 247 | Poss Hessite | 272.6272 | 1.7205 | 26.5 | 21.5 | 15.4146 | 7.0312 | 18.6311 | 26.5207 | 79.4202 | 1.8411 | 30941.6987 | 100755 | -40.7419 | 0.7295 | 5 | 0 | 4.7516 | 0 | 0 | 0 | 0 | 0 | 0 | 0 | 0 | 0 | 0 | 0 | 0 | 1.2507 | 0 | 0 | 0 | 0 | 0 | 0 | 0 | 0 | 0 | 0 | 0 | 0 | 0 | 23.3146 | 0 | 0 | 16.099 | 0 | 0 | 0 | 0 | 0 | 0 | 0 | 0 | 0 | 0 | 0 | 0 | 0 | 0 | 54.584 | 0 | 0 | 0 | 0 | 0
2063 | Position 3 (Full Circle) | 247 | Au - Ag | 241.3084 | 1.7813 | 25 | 14.5 | 14.694 | 14.0625 | 17.5284 | 26.1746 | 70.987 | 1.6618 | 31565.367 | 109027 | -40.4776 | 0.83022 | 5 | 0 | 3.2631 | 0 | 0 | 0 | 0 | 0 | 0 | 0 | 0 | 0 | 0 | 0 | 0 | 1.6407 | 0 | 0 | 0 | 0 | 0 | 0 | 0 | 0 | 0 | 0 | 0 | 6.8493 | 0 | 6.3487 | 0 | 0 | 0 | 0 | 0 | 0 | 0 | 0 | 0 | 0 | 0 | 0 | 0 | 0 | 0 | 0 | 0 | 81.8982 | 0 | 0 | 0 | 0 | 0
2064 | Position 3 (Full Circle) | 247 | No Classification | 294.7044 | 1.6276 | 22 | 3.5 | 16.72 | 150.4688 | 19.3708 | 27.2128 | 74.645 | 1.5045 | 31557.615 | 23014 | -40.42 | 0.86075 | 5 | 0 | 2.6791 | 0 | 0 | 0 | 0 | 0 | 0 | 0 | 0 | 0 | 0 | 0 | 0 | 0 | 0 | 0 | 0 | 0 | 0 | 0 | 0 | 0 | 0 | 0 | 0 | 0 | 0 | 0 | 0 | 0 | 37.3588 | 0 | 0 | 0 | 0 | 0 | 0 | 0 | 0 | 0 | 0 | 0 | 0 | 0 | 0 | 0 | 0 | 59.9621 | 0 | 0 | 0
2065 | Position 3 (Full Circle) | 247 | Au - Ag | 166.0921 | 1.3379 | 13 | 14.5 | 13.1733 | 71.7188 | 14.5422 | 17.6244 | 47.3957 | 1.0763 | 31821.6646 | 110273 | -40.5136 | 0.89018 | 5 | 0 | 1.7876 | 0 | 0 | 0 | 0 | 0 | 0 | 0 | 0 | 0 | 0 | 0 | 0 | 1.8772 | 0 | 0 | 0 | 0 | 0 | 0 | 0 | 0 | 0 | 0 | 0 | 0 | 0 | 7.334 | 0 | 0 | 0 | 0 | 0 | 0 | 0 | 0 | 0 | 0 | 0 | 0 | 0 | 0 | 0 | 0 | 0 | 89.0013 | 0 | 0 | 0 | 0 | 0
2066 | Position 3 (Full Circle) | 247 | No Classification | 56.9899 | 2.4818 | 14 | 8.5 | 5.8104 | 18.2812 | 8.5183 | 14.4199 | 33.6445 | 1.5806 | 21195.3874 | 15981 | -40.6419 | 0.91529 | 5 | 0 | 2.5688 | 0 | 0 | 1.1177 | 0 | 0 | 0 | 0 | 0 | 0 | 0 | 17.4427 | 0 | 70.0236 | 0 | 8.8472 | 0 | 0 | 0 | 0 | 0 | 0 | 0 | 0 | 0 | 0 | 0 | 0 | 0 | 0 | 0 | 0 | 0 | 0 | 0 | 0 | 0 | 0 | 0 | 0 | 0 | 0 | 0 | 0 | 0 | 0 | 0 | 0 | 0 | 0 | 0
2067 | Position 3 (Full Circle) | 247 | Calaverite | 1.5403 | 1.8028 | 1.5 | 0.5 | 1.0133 | 146.25 | 1.4004 | 1.8268 | 4.2407 | 0.92913 | 32501.5 | 69808 | -40.461 | 1.0377 | 5 | 0 | 5.4298 | 0 | 0 | 0 | 0 | 0 | 0 | 0 | 0 | 0 | 0 | 0 | 0 | 2.0605 | 0 | 0 | 1.3021 | 0 | 0 | 0 | 0 | 0 | 0 | 0 | 0 | 0 | 0 | 0 | 0 | 0 | 52.5307 | 0 | 0 | 0 | 0 | 0 | 0 | 0 | 0 | 0 | 0 | 0 | 0 | 0 | 0 | 38.6769 | 0 | 0 | 0 | 0 | 0
2068 | Position 3 (Full Circle) | 247 | No Classification | 10.7819 | 4.5166 | 6.5 | 2.5 | 1.9877 | 163.125 | 3.7051 | 8.9778 | 19.1657 | 2.7111 | 18736.9048 | 19210 | -40.4159 | 1.0634 | 5 | 0 | 4.7642 | 0 | 0 | 0 | 0 | 36.4015 | 0 | 0 | 0 | 0 | 0 | 0 | 0 | 28.8657 | 0 | 0 | 29.9686 | 0 | 0 | 0 | 0 | 0 | 0 | 0 | 0 | 0 | 0 | 0 | 0 | 0 | 0 | 0 | 0 | 0 | 0 | 0 | 0 | 0 | 0 | 0 | 0 | 0 | 0 | 0 | 0 | 0 | 0 | 0 | 0 | 0 | 0
2069 | Position 3 (Full Circle) | 248 | No Classification | 475.429 | 1.439 | 27 | 11.5 | 22.5434 | 37.9688 | 24.6036 | 32.4401 | 88.4444 | 1.3093 | 32193.8348 | 92125 | -43.812 | -12.6407 | 5 | 0 | 1.2873 | 0 | 0 | 0 | 0 | 0 | 0 | 0 | 0 | 0 | 0 | 0 | 0 | 0 | 0 | 0 | 6.0126 | 0 | 0 | 0 | 0 | 0 | 0 | 0 | 0 | 0 | 0 | 0 | 0 | 0 | 62.5435 | 0 | 0 | 0 | 0 | 0 | 0 | 0 | 0 | 0 | 0 | 0 | 0 | 0 | 0 | 30.1566 | 0 | 0 | 0 | 0 | 0
2070 | Position 3 (Full Circle) | 248 | No Classification | 101.6576 | 1.9234 | 15.5 | 13.5 | 8.417 | 160.3125 | 11.3769 | 16.1891 | 41.8646 | 1.372 | 20089.1162 | 16186 | -43.6457 | -12.5858 | 5 | 0 | 0 | 0 | 0 | 0 | 0 | 0 | 0 | 0 | 0 | 0 | 0 | 16.0197 | 0 | 83.9803 | 0 | 0 | 0 | 0 | 0 | 0 | 0 | 0 | 0 | 0 | 0 | 0 | 0 | 0 | 0 | 0 | 0 | 0 | 0 | 0 | 0 | 0 | 0 | 0 | 0 | 0 | 0 | 0 | 0 | 0 | 0 | 0 | 0 | 0 | 0 | 0 | 0
2071 | Position 3 (Full Circle) | 248 | No Classification | 97.0368 | 1.569 | 13 | 14.5 | 10.0881 | 140.625 | 11.1154 | 15.8283 | 43.3198 | 1.539 | 20134.8228 | 16171 | -43.7834 | -12.3901 | 5 | 0 | 2.1194 | 0 | 0 | 1.6335 | 0 | 0 | 0 | 0 | 0 | 0 | 0 | 14.6616 | 0 | 81.5855 | 0 | 0 | 0 | 0 | 0 | 0 | 0 | 0 | 0 | 0 | 0 | 0 | 0 | 0 | 0 | 0 | 0 | 0 | 0 | 0 | 0 | 0 | 0 | 0 | 0 | 0 | 0 | 0 | 0 | 0 | 0 | 0 | 0 | 0 | 0 | 0 | 0
2072 | Position 3 (Full Circle) | 249 | No Classification | 4.6208 | 1.5811 | 2.5 | 2.5 | 2.1496 | 153.2812 | 2.4256 | 3.3988 | 8.0353 | 1.1119 | 22615.8889 | 81227 | -35.8511 | 2.5945 | 5 | 0 | 7.0335 | 0 | 0 | 0 | 0 | 35.0275 | 0 | 0 | 0 | 0 | 0 | 0 | 0 | 28.2825 | 0 | 0 | 0 | 0 | 0 | 0 | 0 | 0 | 0 | 0 | 0 | 0 | 0 | 13.9619 | 0 | 0 | 8.781 | 0 | 0 | 0 | 0 | 0 | 0 | 0 | 0 | 0 | 0 | 0 | 0 | 0 | 0 | 6.9136 | 0 | 0 | 0 | 0 | 0
2073 | Position 3 (Full Circle) | 249 | No Classification | 60.0704 | 2.3049 | 13 | 0.5 | 6.08 | 167.3438 | 8.7455 | 14.0137 | 32.6838 | 1.4151 | 30644.9786 | 20416 | -36.1793 | 2.4721 | 5 | 0 | 4.7844 | 0 | 0 | 0 | 0 | 0 | 0 | 0 | 0 | 0 | 0 | 0 | 0 | 0 | 0 | 0 | 0 | 0 | 0 | 0 | 0 | 0 | 0 | 0 | 0 | 0 | 0 | 0 | 0 | 0 | 35.7716 | 0 | 0 | 0 | 0 | 0 | 0 | 0 | 0 | 0 | 0 | 0 | 0 | 0 | 0 | 0 | 0 | 59.444 | 0 | 0 | 0
2074 | Position 3 (Full Circle) | 249 | No Classification | 116.2901 | 2.2632 | 19 | 13.5 | 8.8308 | 149.0625 | 12.1682 | 19.9854 | 55.4309 | 2.1026 | 27846.6446 | 98262 | -36.2756 | 2.517 | 5 | 0 | 7.4133 | 0 | 0 | 0 | 0 | 0 | 0 | 0 | 0 | 0 | 0 | 0 | 0 | 3.5362 | 0 | 0 | 0 | 0 | 0 | 0 | 0 | 0 | 0 | 0 | 0 | 0 | 0 | 1.6349 | 0 | 0 | 25.8356 | 0 | 0 | 0 | 0 | 0 | 0 | 0 | 0 | 0 | 0 | 0 | 0 | 0 | 0 | 61.58 | 0 | 0 | 0 | 0 | 0
2075 | Position 3 (Full Circle) | 249 | No Classification | 2.5671 | 1.2475 | 1.5 | 1.5 | 1.8163 | 63.2812 | 1.8079 | 2.2659 | 5.9973 | 1.115 | 17566 | 20815 | -35.8489 | 2.5861 | 5 | 0 | 0 | 0 | 0 | 0 | 0 | 51.3731 | 0 | 0 | 0 | 0 | 0 | 0 | 0 | 42.5334 | 0 | 0 | 0 | 0 | 0 | 0 | 0 | 0 | 0 | 0 | 0 | 0 | 0 | 3.9155 | 0 | 0 | 2.178 | 0 | 0 | 0 | 0 | 0 | 0 | 0 | 0 | 0 | 0 | 0 | 0 | 0 | 0 | 0 | 0 | 0 | 0 | 0 | 0
2076 | Position 3 (Full Circle) | 249 | No Classification | 1.5403 | 1.8028 | 1 | 0.5 | 1.0133 | 123.75 | 1.4004 | 1.8268 | 4.2407 | 0.92913 | 30221.6667 | 45746 | -35.8266 | 2.8189 | 5 | 0 | 14.8182 | 0 | 0 | 1.1811 | 0 | 0 | 1.0431 | 0 | 0 | 0 | 0 | 0 | 0 | 2.565 | 0 | 0 | 1.9812 | 0 | 0 | 0 | 0 | 0 | 0 | 0 | 0 | 0 | 0 | 0 | 0 | 0 | 47.1422 | 0 | 0 | 0 | 0 | 0 | 0 | 0 | 0 | 0 | 0 | 0 | 0 | 0 | 0 | 31.2693 | 0 | 0 | 0 | 0 | 0
2077 | Position 3 (Full Circle) | 249 | No Classification | 9.4983 | 1.1517 | 3.5 | 3.5 | 3.5467 | 150.4688 | 3.4776 | 4.0848 | 11.1987 | 1.0507 | 17490.7297 | 21102 | -35.9456 | 2.5829 | 5 | 0 | 0 | 0 | 0 | 0 | 0 | 50.7805 | 0 | 0 | 0 | 0 | 0 | 0 | 0 | 39.0936 | 0 | 0 | 0 | 0 | 0 | 0 | 0 | 0 | 0 | 0 | 0 | 0 | 0 | 2.4784 | 0 | 0 | 3.0872 | 0 | 0 | 0 | 0 | 0 | 0 | 0 | 0 | 0 | 0 | 0 | 0 | 0 | 0 | 4.5604 | 0 | 0 | 0 | 0 | 0
2078 | Position 3 (Full Circle) | 250 | No Classification | 254.4007 | 1.0922 | 19 | 20.5 | 18.6299 | 71.7188 | 17.9976 | 20.3477 | 58.9441 | 1.0868 | 22209.4228 | 18792 | -47.9551 | 1.6654 | 5 | 0 | 0 | 0 | 0 | 0 | 0 | 23.1588 | 0 | 0 | 0 | 0 | 0 | 0 | 0 | 5.6852 | 27.1445 | 0 | 0 | 0 | 44.0115 | 0 | 0 | 0 | 0 | 0 | 0 | 0 | 0 | 0 | 0 | 0 | 0 | 0 | 0 | 0 | 0 | 0 | 0 | 0 | 0 | 0 | 0 | 0 | 0 | 0 | 0 | 0 | 0 | 0 | 0 | 0 | 0
2079 | Position 3 (Full Circle) | 250 | No Classification | 60.0704 | 2.765 | 7 | 10.5 | 6.0687 | 119.5312 | 8.7455 | 16.7802 | 35.9156 | 1.7088 | 19921.9145 | 16046 | -48.1445 | 1.7285 | 5 | 0 | 2.1692 | 0 | 0 | 1.5987 | 0 | 0 | 0 | 0 | 0 | 0 | 0 | 13.7775 | 0 | 82.4546 | 0 | 0 | 0 | 0 | 0 | 0 | 0 | 0 | 0 | 0 | 0 | 0 | 0 | 0 | 0 | 0 | 0 | 0 | 0 | 0 | 0 | 0 | 0 | 0 | 0 | 0 | 0 | 0 | 0 | 0 | 0 | 0 | 0 | 0 | 0 | 0 | 0
2080 | Position 3 (Full Circle) | 250 | Petzite | 12.3221 | 1.407 | 4.5 | 2.5 | 3.5467 | 156.0938 | 3.9609 | 4.9901 | 12.5574 | 1.0184 | 30799.9375 | 80016 | -47.9748 | 1.7629 | 5 | 0 | 5.2944 | 0 | 0 | 0 | 0 | 0 | 0 | 0 | 0 | 0 | 0 | 0 | 0 | 2.0284 | 0 | 0 | 0 | 0 | 0 | 0 | 0 | 0 | 0 | 0 | 0 | 0 | 0 | 40.3427 | 0 | 0 | 29.0588 | 0 | 0 | 0 | 0 | 0 | 0 | 0 | 0 | 0 | 0 | 0 | 0 | 0 | 0 | 23.2756 | 0 | 0 | 0 | 0 | 0
2081 | Position 3 (Full Circle) | 250 | Petzite | 160.7012 | 1.3372 | 16.5 | 19.5 | 14.1867 | 33.75 | 14.3042 | 18.9709 | 51.5199 | 1.3144 | 31544.0399 | 93350 | -47.8494 | 1.7952 | 5 | 0 | 2.7512 | 0 | 0 | 0 | 0 | 0 | 0 | 0 | 0 | 0 | 0 | 0 | 0 | 1.2298 | 0 | 0 | 0 | 0 | 0 | 0 | 0 | 0 | 0 | 0 | 0 | 0 | 0 | 41.6372 | 0 | 0 | 30.8176 | 0 | 0 | 0 | 0 | 0 | 0 | 0 | 0 | 0 | 0 | 0 | 0 | 0 | 0 | 23.5642 | 0 | 0 | 0 | 0 | 0
2082 | Position 3 (Full Circle) | 250 | No Classification | 7.1879 | 1.118 | 3 | 2.5 | 3.04 | 63.2812 | 3.0252 | 3.3988 | 9.2773 | 0.95287 | 19075.2143 | 17757 | -48.074 | 1.8325 | 5 | 0 | 0 | 0 | 0 | 0 | 0 | 33.6984 | 0 | 0 | 0 | 0 | 0 | 5.2869 | 0 | 57.1299 | 0 | 3.8848 | 0 | 0 | 0 | 0 | 0 | 0 | 0 | 0 | 0 | 0 | 0 | 0 | 0 | 0 | 0 | 0 | 0 | 0 | 0 | 0 | 0 | 0 | 0 | 0 | 0 | 0 | 0 | 0 | 0 | 0 | 0 | 0 | 0 | 0 | 0
2083 | Position 3 (Full Circle) | 250 | No Classification | 184.0619 | 1.8296 | 12 | 22.5 | 12.5714 | 82.9688 | 15.3087 | 23.0007 | 55.1496 | 1.315 | 31142.0237 | 19378 | -48.1065 | 1.8448 | 5 | 0 | 0 | 0 | 0 | 0 | 0 | 0 | 0 | 0 | 0 | 15.4149 | 0 | 0 | 0 | 0 | 0 | 0 | 2.7787 | 0 | 0 | 3.0449 | 0 | 0 | 0 | 0 | 0 | 0 | 0 | 0 | 0 | 0 | 10.2043 | 0 | 0 | 0 | 0 | 0 | 0 | 0 | 0 | 0 | 0 | 68.5573 | 0 | 0 | 0 | 0 | 0 | 0 | 0 | 0 | 0
2084 | Position 3 (Full Circle) | 251 | No Classification | 13.6057 | 1.2311 | 4 | 2.5 | 4.0533 | 66.0938 | 4.1621 | 4.9901 | 13.2367 | 1.0248 | 25231.0943 | 86132 | -42.1816 | -10.513 | 5 | 0 | 5.4365 | 0 | 0 | 0 | 0 | 16.7357 | 0 | 0 | 0 | 0 | 0 | 0 | 0 | 12.4262 | 0 | 0 | 0 | 0 | 0 | 0 | 0 | 0 | 0 | 0 | 0 | 0 | 0 | 0 | 0 | 0 | 28.9669 | 0 | 0 | 0 | 0 | 0 | 0 | 0 | 0 | 0 | 0 | 0 | 0 | 0 | 0 | 36.4347 | 0 | 0 | 0 | 0 | 0
2085 | Position 3 (Full Circle) | 251 | No Classification | 10.5252 | 1.3871 | 4 | 2.5 | 3.3677 | 130.7812 | 3.6607 | 4.6712 | 11.8781 | 1.0667 | 18576.9756 | 19749 | -42.2879 | -10.5324 | 5 | 0 | 2.8059 | 0 | 0 | 0 | 0 | 42.7299 | 0 | 0 | 0 | 0 | 0 | 0 | 0 | 26.2549 | 0 | 0 | 18.8005 | 0 | 9.4089 | 0 | 0 | 0 | 0 | 0 | 0 | 0 | 0 | 0 | 0 | 0 | 0 | 0 | 0 | 0 | 0 | 0 | 0 | 0 | 0 | 0 | 0 | 0 | 0 | 0 | 0 | 0 | 0 | 0 | 0 | 0 | 0
2086 | Position 3 (Full Circle) | 251 | No Classification | 10.5252 | 1.3171 | 3.5 | 2.5 | 3.5467 | 40.7812 | 3.6607 | 4.6712 | 11.8781 | 1.0667 | 18890.9268 | 17515 | -42.1886 | -10.4818 | 5 | 0 | 17.7862 | 0 | 0 | 0 | 0 | 23.7861 | 0 | 0 | 0 | 0 | 0 | 0 | 0 | 16.9069 | 0 | 0 | 0 | 0 | 0 | 0 | 0 | 0 | 0 | 14.9055 | 0 | 0 | 0 | 0 | 0 | 0 | 0 | 0 | 0 | 0 | 0 | 0 | 0 | 0 | 0 | 0 | 0 | 0 | 0 | 0 | 26.6154 | 0 | 0 | 0 | 0 | 0 | 0
2087 | Position 3 (Full Circle) | 251 | No Classification | 7.958 | 1.2133 | 3 | 2.5 | 3.04 | 74.5312 | 3.1832 | 3.6885 | 9.9567 | 0.99131 | 17571.5806 | 19889 | -42.2998 | -10.5279 | 5 | 0 | 3.8472 | 0 | 0 | 0 | 0 | 42.8817 | 0 | 0 | 0 | 0 | 0 | 0 | 0 | 26.3908 | 0 | 0 | 19.1188 | 0 | 7.7615 | 0 | 0 | 0 | 0 | 0 | 0 | 0 | 0 | 0 | 0 | 0 | 0 | 0 | 0 | 0 | 0 | 0 | 0 | 0 | 0 | 0 | 0 | 0 | 0 | 0 | 0 | 0 | 0 | 0 | 0 | 0 | 0
2088 | Position 3 (Full Circle) | 251 | No Classification | 58.7868 | 2.1788 | 13 | 7.5 | 6.0373 | 15.4688 | 8.6516 | 13.1538 | 32.2376 | 1.4068 | 20536.5066 | 17045 | -41.9337 | -10.4089 | 5 | 0 | 0 | 0 | 0 | 0 | 0 | 0 | 0 | 0 | 0 | 0 | 0 | 1.6213 | 0 | 98.3787 | 0 | 0 | 0 | 0 | 0 | 0 | 0 | 0 | 0 | 0 | 0 | 0 | 0 | 0 | 0 | 0 | 0 | 0 | 0 | 0 | 0 | 0 | 0 | 0 | 0 | 0 | 0 | 0 | 0 | 0 | 0 | 0 | 0 | 0 | 0 | 0 | 0
2089 | Position 3 (Full Circle) | 251 | No Classification | 129.1257 | 2.2396 | 16.5 | 9.5 | 8.5158 | 50.625 | 12.8222 | 19.0723 | 48.7543 | 1.4649 | 22183.2763 | 18545 | -41.9826 | -10.3631 | 5 | 0 | 0 | 0 | 0 | 0 | 0 | 21.3621 | 0 | 0 | 0 | 0 | 0 | 0 | 0 | 5.4457 | 26.1921 | 3.7167 | 0 | 0 | 43.2834 | 0 | 0 | 0 | 0 | 0 | 0 | 0 | 0 | 0 | 0 | 0 | 0 | 0 | 0 | 0 | 0 | 0 | 0 | 0 | 0 | 0 | 0 | 0 | 0 | 0 | 0 | 0 | 0 | 0 | 0 | 0 | 0
2090 | Position 3 (Full Circle) | 251 | No Classification | 8.9849 | 1.4142 | 3 | 1.5 | 3.04 | 45 | 3.3823 | 4.2992 | 10.6843 | 1.011 | 18000.8857 | 88669 | -42.1735 | -10.3728 | 5 | 0 | 3.3938 | 0 | 0 | 0 | 0 | 46.3656 | 0 | 0 | 0 | 0 | 0 | 0 | 0 | 36.3779 | 0 | 0 | 0 | 0 | 0 | 0 | 0 | 0 | 0 | 0 | 0 | 0 | 0 | 1.9988 | 0 | 0 | 6.61 | 0 | 0 | 0 | 0 | 0 | 0 | 0 | 0 | 0 | 0 | 0 | 0 | 0 | 0 | 5.2539 | 0 | 0 | 0 | 0 | 0
2091 | Position 3 (Full Circle) | 251 | No Classification | 3.8507 | 1.4577 | 2 | 2.5 | 2.0267 | 59.0625 | 2.2142 | 2.9543 | 7.2394 | 1.0831 | 16556.4 | 19246 | -42.1749 | -10.2047 | 5 | 0 | 0 | 0 | 0 | 0 | 0 | 42.3915 | 0 | 0 | 0 | 0 | 0 | 0 | 0 | 36.3818 | 0 | 0 | 21.2267 | 0 | 0 | 0 | 0 | 0 | 0 | 0 | 0 | 0 | 0 | 0 | 0 | 0 | 0 | 0 | 0 | 0 | 0 | 0 | 0 | 0 | 0 | 0 | 0 | 0 | 0 | 0 | 0 | 0 | 0 | 0 | 0 | 0 | 0
2092 | Position 3 (Full Circle) | 251 | No Classification | 2.3104 | 1.6997 | 2.5 | 2.5 | 1.52 | 168.75 | 1.7151 | 2.5835 | 5.9973 | 1.2388 | 18567.6667 | 83476 | -42.0619 | -10.1787 | 5 | 0 | 3.1952 | 0 | 0 | 0 | 0 | 41.7571 | 0 | 0 | 0 | 0 | 0 | 0 | 0 | 33.207 | 0 | 0 | 0 | 0 | 0 | 0 | 0 | 0 | 0 | 0 | 0 | 0 | 0 | 1.0215 | 0 | 0 | 0 | 0 | 0 | 0 | 0 | 0 | 0 | 0 | 0 | 0 | 0 | 0 | 0 | 0 | 0 | 20.8193 | 0 | 0 | 0 | 0 | 0
2093 | Position 3 (Full Circle) | 251 | No Classification | 2.0537 | 2.6924 | 2.5 | 1.5 | 1.0133 | 157.5 | 1.617 | 2.7283 | 5.8808 | 1.3401 | 16511.75 | 18406 | -41.9093 | -10.1395 | 5 | 0 | 4.0977 | 0 | 0 | 0 | 0 | 36.2384 | 0 | 0 | 0 | 0 | 0 | 0 | 0 | 35.9913 | 0 | 0 | 23.6726 | 0 | 0 | 0 | 0 | 0 | 0 | 0 | 0 | 0 | 0 | 0 | 0 | 0 | 0 | 0 | 0 | 0 | 0 | 0 | 0 | 0 | 0 | 0 | 0 | 0 | 0 | 0 | 0 | 0 | 0 | 0 | 0 | 0 | 0
2094 | Position 3 (Full Circle) | 251 | No Classification | 5.9044 | 1.2805 | 2.5 | 1.5 | 2.5333 | 37.9688 | 2.7418 | 3.244 | 8.4815 | 0.96953 | 17222.5217 | 89396 | -42.2192 | -10.1658 | 5 | 0 | 3.23 | 0 | 0 | 0 | 0 | 47.7212 | 0 | 0 | 0 | 0 | 0 | 0 | 0 | 38.6738 | 0 | 0 | 0 | 0 | 0 | 0 | 0 | 0 | 0 | 0 | 0 | 0 | 0 | 1.5983 | 0 | 0 | 4.1998 | 0 | 0 | 0 | 0 | 0 | 0 | 0 | 0 | 0 | 0 | 0 | 0 | 0 | 0 | 4.577 | 0 | 0 | 0 | 0 | 0
2095 | Position 3 (Full Circle) | 252 | No Classification | 104.4814 | 1.5499 | 13 | 14.5 | 10.2641 | 36.5625 | 11.5339 | 15.9086 | 41.3984 | 1.3053 | 29536.6143 | 20620 | -41.5903 | 6.8603 | 5 | 0 | 22.7533 | 0 | 0 | 0 | 0 | 0 | 0 | 0 | 0 | 14.3435 | 0 | 0 | 0 | 0 | 0 | 0 | 0 | 0 | 0 | 0 | 0 | 0 | 0 | 0 | 0 | 0 | 0 | 0 | 0 | 0 | 0 | 0 | 0 | 0 | 0 | 0 | 0 | 0 | 0 | 0 | 0 | 62.9032 | 0 | 0 | 0 | 0 | 0 | 0 | 0 | 0 | 0
2096 | Position 3 (Full Circle) | 252 | Calaverite | 13.0923 | 1.1858 | 4 | 4.5 | 4.0533 | 71.7188 | 4.0828 | 4.8066 | 12.9553 | 1.0202 | 30180.3922 | 74379 | -41.1796 | 7.0193 | 5 | 0 | 4.4008 | 0 | 0 | 0 | 0 | 0 | 0 | 0 | 0 | 0 | 0 | 0 | 0 | 1.5628 | 0 | 0 | 0 | 0 | 0 | 0 | 0 | 0 | 0 | 0 | 0 | 0 | 0 | 0 | 0 | 0 | 52.7214 | 0 | 0 | 0 | 0 | 0 | 0 | 0 | 0 | 0 | 0 | 0 | 0 | 0 | 0 | 41.315 | 0 | 0 | 0 | 0 | 0
2097 | Position 3 (Full Circle) | 252 | Calaverite | 74.7029 | 2.1308 | 7 | 14.5 | 7.0933 | 75.9375 | 9.7527 | 15.1148 | 36.0804 | 1.3867 | 30222.8351 | 86774 | -41.5928 | 7.062 | 5 | 0 | 3.8298 | 0 | 0 | 0 | 0 | 0 | 0 | 0 | 0 | 0 | 0 | 0 | 0 | 0.83719 | 0 | 0 | 0 | 0 | 0 | 0 | 0 | 0 | 0 | 0 | 0 | 0 | 0 | 0 | 0 | 0 | 51.9572 | 0 | 0 | 0 | 0 | 0 | 0 | 0 | 0 | 0 | 0 | 0 | 0 | 0 | 0 | 43.3758 | 0 | 0 | 0 | 0 | 0
2098 | Position 3 (Full Circle) | 252 | No Classification | 440.5163 | 1.3781 | 27.5 | 28.5 | 21.2123 | 154.6875 | 23.683 | 29.2328 | 81.2933 | 1.1938 | 31017.0775 | 21898 | -41.3914 | 6.8941 | 5 | 0 | 0 | 0 | 0 | 0 | 0 | 0 | 0 | 0 | 0 | 13.0525 | 0 | 0 | 0 | 0 | 0 | 0 | 0 | 0 | 0 | 0 | 0 | 0 | 32.1791 | 0 | 0 | 0 | 0 | 0 | 0 | 0 | 15.704 | 0 | 0 | 0 | 0 | 0 | 0 | 0 | 0 | 0 | 0 | 39.0643 | 0 | 0 | 0 | 0 | 0 | 0 | 0 | 0 | 0
2099 | Position 3 (Full Circle) | 252 | No Classification | 5.1342 | 1.2649 | 3.5 | 2.5 | 2.5333 | 18.2812 | 2.5568 | 3.2044 | 8.3166 | 1.072 | 16602.05 | 19811 | -41.5099 | 6.893 | 5 | 0 | 7.9396 | 0 | 0 | 0 | 0 | 48.403 | 0 | 0 | 0 | 0 | 0 | 0 | 0 | 37.2309 | 0 | 0 | 0 | 0 | 0 | 0 | 0 | 0 | 0 | 0 | 0 | 0 | 0 | 0 | 0 | 0 | 0 | 0 | 6.4265 | 0 | 0 | 0 | 0 | 0 | 0 | 0 | 0 | 0 | 0 | 0 | 0 | 0 | 0 | 0 | 0 | 0 | 0
2101 | Position 3 (Full Circle) | 252 | No Classification | 17.9698 | 2.7392 | 3 | 12.5 | 3.2301 | 77.3438 | 4.7833 | 8.8481 | 19.6802 | 1.7152 | 27610.8286 | 72672 | -41.3575 | 7.0518 | 5 | 0 | 6.2113 | 0 | 0 | 0 | 0 | 0 | 0.81311 | 0 | 0 | 0 | 0 | 0 | 0 | 2.0221 | 0 | 0 | 1.6161 | 0 | 0 | 0 | 0 | 0 | 0 | 0 | 0 | 0 | 0 | 0 | 0 | 0 | 50.2202 | 0 | 0 | 0 | 0 | 0 | 0 | 0 | 0 | 0 | 0 | 0 | 0 | 0 | 0 | 26.52 | 12.5972 | 0 | 0 | 0 | 0
2103 | Position 3 (Full Circle) | 252 | No Classification | 6.9312 | 1.4422 | 2.5 | 1.5 | 2.5333 | 123.75 | 2.9707 | 3.6536 | 9.4422 | 1.0236 | 16950.0741 | 86308 | -41.2809 | 7.1996 | 5 | 0 | 3.8471 | 0 | 0 | 0 | 0 | 50.0247 | 0 | 0 | 0 | 0 | 0 | 0 | 0 | 39.6043 | 0 | 0 | 0 | 0 | 0 | 0 | 0 | 0 | 0 | 0 | 0 | 0 | 0 | 0 | 0 | 0 | 0 | 0 | 0 | 0 | 0 | 0 | 0 | 0 | 0 | 0 | 0 | 0 | 0 | 0 | 0 | 6.5239 | 0 | 0 | 0 | 0 | 0
2104 | Position 3 (Full Circle) | 252 | No Classification | 104.2247 | 1.2197 | 11 | 10.5 | 11.0609 | 33.75 | 11.5197 | 13.4904 | 37.2742 | 1.0608 | 31527.7315 | 100883 | -41.6253 | 7.0677 | 5 | 0 | 3.0533 | 0 | 0 | 0 | 0 | 0 | 0 | 0 | 0 | 0 | 0 | 0 | 0 | 1.1095 | 0 | 0 | 0 | 0 | 0 | 0 | 0 | 0 | 0 | 0 | 0 | 0 | 0 | 1.6358 | 0 | 0 | 16.4735 | 0 | 0 | 0 | 0 | 0 | 0 | 0 | 0 | 0 | 0 | 0 | 0 | 0 | 0 | 43.0148 | 0 | 34.7131 | 0 | 0 | 0
2105 | Position 3 (Full Circle) | 252 | No Classification | 450.7847 | 1.698 | 32.5 | 29.5 | 19.8749 | 144.8438 | 23.9574 | 33.7471 | 86.9692 | 1.3352 | 30297.7853 | 20904 | -41.2762 | 7.2207 | 5 | 0 | 0 | 0 | 0 | 0 | 0 | 0 | 0 | 0 | 0 | 11.6785 | 0 | 0 | 0 | 0 | 0 | 0 | 0 | 0 | 0 | 0 | 0 | 0 | 0 | 0 | 0 | 0 | 0 | 0 | 0 | 0 | 10.2038 | 0 | 0 | 0 | 0 | 0 | 0 | 0 | 0 | 0 | 0 | 60.1521 | 17.9657 | 0 | 0 | 0 | 0 | 0 | 0 | 0 | 0
2106 | Position 3 (Full Circle) | 253 | Poss Hessite | 139.1374 | 1.1883 | 15.5 | 14.5 | 14.3824 | 102.6562 | 13.31 | 17.0908 | 51.1902 | 1.4987 | 31477.6421 | 90194 | -40.4592 | -11.0385 | 5 | 0 | 2.5345 | 0 | 0 | 0 | 0 | 0 | 0 | 0 | 0 | 0 | 0 | 0 | 0 | 1.059 | 0 | 0 | 0 | 0 | 0 | 0 | 0 | 0 | 0 | 0 | 0 | 0 | 0 | 30.1748 | 0 | 0 | 37.7174 | 0 | 0 | 0 | 0 | 0 | 0 | 0 | 0 | 0 | 0 | 0 | 0 | 0 | 0 | 28.5143 | 0 | 0 | 0 | 0 | 0
2108 | Position 3 (Full Circle) | 253 | Calaverite | 3.3372 | 1.25 | 2 | 1.5 | 2.0267 | 126.5625 | 2.0613 | 2.5333 | 6.2787 | 0.94003 | 30819.5385 | 85266 | -40.3993 | -10.7626 | 5 | 0 | 4.8143 | 0 | 0 | 0 | 0 | 0 | 0 | 0 | 0 | 0 | 0 | 0 | 0 | 2.3904 | 0 | 0 | 1.3382 | 0 | 0 | 0 | 0 | 0 | 0 | 0 | 0 | 0 | 0 | 0 | 0 | 0 | 53.0676 | 0 | 0 | 0 | 0 | 0 | 0 | 0 | 0 | 0 | 0 | 0 | 0 | 0 | 0 | 38.3894 | 0 | 0 | 0 | 0 | 0
2109 | Position 3 (Full Circle) | 253 | No Classification | 88.822 | 1.798 | 15 | 10.5 | 8.911 | 18.2812 | 10.6345 | 16.0221 | 42.1943 | 1.5951 | 29665.526 | 20511 | -40.5582 | -10.7167 | 5 | 0 | 4.3498 | 0 | 0 | 0 | 0 | 0 | 0 | 0 | 0 | 0 | 0 | 0 | 0 | 1.9023 | 0 | 0 | 0 | 0 | 0 | 0 | 0 | 0 | 0 | 0 | 0 | 0 | 0 | 0 | 0 | 0 | 35.1958 | 0 | 0 | 0 | 0 | 0 | 0 | 0 | 0 | 0 | 0 | 0 | 0 | 0 | 0 | 0 | 0 | 58.5521 | 0 | 0 | 0
2110 | Position 3 (Full Circle) | 254 | Calaverite | 54.6795 | 2.761 | 8.5 | 5.5 | 5.6677 | 150.4688 | 8.3439 | 15.6488 | 33.9942 | 1.6818 | 27189.0845 | 100674 | -50.5809 | -6.9942 | 5 | 0 | 3.5026 | 0 | 0 | 0 | 0 | 0 | 0 | 0 | 0 | 0 | 0 | 0 | 0 | 1.031 | 0 | 0 | 0 | 0 | 0 | 0 | 0 | 0 | 0 | 0 | 0 | 0 | 0 | 0 | 0 | 0 | 54.3317 | 0 | 0 | 0 | 0 | 0 | 0 | 0 | 0 | 0 | 0 | 0 | 0 | 0 | 0 | 41.1347 | 0 | 0 | 0 | 0 | 0
2111 | Position 3 (Full Circle) | 254 | No Classification | 5.3909 | 1.1662 | 2.5 | 1.5 | 2.5333 | 30.9375 | 2.6199 | 2.9543 | 7.9187 | 0.92562 | 20473.5714 | 15342 | -50.4509 | -6.8293 | 5 | 0 | 0 | 0 | 0 | 0 | 0 | 0 | 0 | 0 | 0 | 0 | 0 | 13.8797 | 0 | 65.7717 | 0 | 9.7785 | 0 | 0 | 0 | 0 | 0 | 0 | 0 | 0 | 0 | 0 | 0 | 0 | 0 | 0 | 0 | 0 | 0 | 0 | 0 | 0 | 0 | 10.5702 | 0 | 0 | 0 | 0 | 0 | 0 | 0 | 0 | 0 | 0 | 0 | 0 | 0
2112 | Position 3 (Full Circle) | 254 | No Classification | 116.8036 | 1.2171 | 12 | 3.5 | 12.1014 | 40.7812 | 12.195 | 14.7282 | 42.0094 | 1.2023 | 29317.411 | 19434 | -50.5399 | -6.6421 | 5 | 0 | 0 | 0 | 0 | 0 | 0 | 0 | 0 | 0 | 0 | 17.0262 | 0 | 0 | 0 | 0 | 0 | 0 | 0 | 0 | 0 | 0 | 0 | 0 | 0 | 0 | 0 | 0 | 0 | 0 | 0 | 0 | 0 | 0 | 0 | 0 | 0 | 0 | 0 | 0 | 0 | 0 | 0 | 68.6062 | 14.3676 | 0 | 0 | 0 | 0 | 0 | 0 | 0 | 0
2113 | Position 3 (Full Circle) | 254 | No Classification | 36.1963 | 1.6389 | 8 | 2.5 | 5.5733 | 33.75 | 6.7887 | 9.1341 | 23.523 | 1.2165 | 19837.1135 | 16586 | -50.5988 | -6.6125 | 5 | 0 | 2.2648 | 0 | 0 | 0 | 0 | 0 | 0 | 0 | 0 | 0 | 0 | 17.929 | 0 | 71.4001 | 0 | 8.4061 | 0 | 0 | 0 | 0 | 0 | 0 | 0 | 0 | 0 | 0 | 0 | 0 | 0 | 0 | 0 | 0 | 0 | 0 | 0 | 0 | 0 | 0 | 0 | 0 | 0 | 0 | 0 | 0 | 0 | 0 | 0 | 0 | 0 | 0 | 0
2114 | Position 3 (Full Circle) | 255 | Petzite | 28.7516 | 1.4747 | 7.5 | 3.5 | 5.5501 | 157.5 | 6.0504 | 8.1848 | 20.4761 | 1.1604 | 29657.3304 | 91127 | -49.1776 | -7.1584 | 5 | 0 | 5.7144 | 0 | 0 | 0 | 0 | 0 | 0 | 0 | 0 | 0 | 0 | 0 | 0 | 1.3487 | 0 | 0 | 0 | 0 | 0 | 0 | 0 | 0 | 0 | 0 | 0 | 0 | 0 | 39.6784 | 0 | 0 | 29.3677 | 0 | 0 | 0 | 0 | 0 | 0 | 0 | 0 | 0 | 0 | 0 | 0 | 0 | 0 | 23.8908 | 0 | 0 | 0 | 0 | 0
2115 | Position 3 (Full Circle) | 255 | No Classification | 32.6023 | 1.5985 | 6.5 | 5.5 | 6.2269 | 75.9375 | 6.4429 | 9.9537 | 26.8713 | 1.7625 | 19562.6378 | 16134 | -49.478 | -7.0473 | 5 | 0 | 5.1082 | 0 | 0 | 0 | 0 | 0 | 0 | 0 | 0 | 0 | 0 | 0 | 0 | 83.6073 | 0 | 0 | 0 | 0 | 0 | 0 | 0 | 0 | 0 | 0 | 0 | 0 | 0 | 0 | 0 | 0 | 0 | 0 | 0 | 0 | 0 | 0 | 0 | 11.2845 | 0 | 0 | 0 | 0 | 0 | 0 | 0 | 0 | 0 | 0 | 0 | 0 | 0
2116 | Position 3 (Full Circle) | 255 | No Classification | 5.1342 | 1.1662 | 2.5 | 1.5 | 2.5333 | 30.9375 | 2.5568 | 2.9543 | 7.9187 | 0.97191 | 19638.85 | 19185 | -49.419 | -6.9603 | 5 | 0 | 3.3365 | 0 | 0 | 0 | 0 | 38.8533 | 0 | 0 | 0 | 0 | 0 | 0 | 0 | 21.6868 | 0 | 0 | 23.4546 | 0 | 12.6688 | 0 | 0 | 0 | 0 | 0 | 0 | 0 | 0 | 0 | 0 | 0 | 0 | 0 | 0 | 0 | 0 | 0 | 0 | 0 | 0 | 0 | 0 | 0 | 0 | 0 | 0 | 0 | 0 | 0 | 0 | 0 | 0
2117 | Position 3 (Full Circle) | 255 | Calaverite | 138.3673 | 1.8643 | 12 | 8.5 | 10.1545 | 74.5312 | 13.2731 | 18.9306 | 45.5908 | 1.1954 | 31325.4341 | 93618 | -49.1527 | -7.1606 | 5 | 0 | 2.704 | 0 | 0 | 0 | 0 | 0 | 0 | 0 | 0 | 0 | 0 | 0 | 0 | 1.3835 | 0 | 0 | 0 | 0 | 0 | 0 | 0 | 0 | 0 | 0 | 0 | 0 | 0 | 0 | 0 | 0 | 54.4897 | 0 | 0 | 0 | 0 | 0 | 0 | 0 | 0 | 0 | 0 | 0 | 0 | 0 | 0 | 41.4227 | 0 | 0 | 0 | 0 | 0
2119 | Position 3 (Full Circle) | 255 | No Classification | 379.419 | 1.9845 | 28.5 | 12.5 | 17.2956 | 59.0625 | 21.9793 | 34.3225 | 87.9016 | 1.6206 | 31315.3119 | 20236 | -49.4505 | -7.156 | 5 | 0 | 95.8777 | 0 | 0 | 0 | 0 | 1.0229 | 0 | 0 | 0 | 0.13827 | 0 | 0 | 0 | 0 | 0 | 0 | 0 | 0 | 0 | 0.37665 | 0 | 0 | 0 | 0 | 0 | 0 | 0 | 0.048588 | 0 | 0 | 0.093961 | 0 | 0 | 0 | 0 | 0 | 0 | 0 | 0 | 0 | 0 | 0.88428 | 0 | 0 | 0 | 0.90527 | 0 | 0 | 0.6524 | 0 | 0
2120 | Position 3 (Full Circle) | 255 | No Classification | 161.9847 | 1.86 | 19.5 | 25.5 | 11.5893 | 119.5312 | 14.3612 | 21.5557 | 53.0633 | 1.3833 | 17754.3693 | 18749 | -49.3636 | -7.0273 | 5 | 0 | 0 | 0 | 0 | 0 | 0 | 38.3653 | 0 | 0 | 0 | 0 | 0 | 0 | 0 | 28.6552 | 0 | 0 | 32.9795 | 0 | 0 | 0 | 0 | 0 | 0 | 0 | 0 | 0 | 0 | 0 | 0 | 0 | 0 | 0 | 0 | 0 | 0 | 0 | 0 | 0 | 0 | 0 | 0 | 0 | 0 | 0 | 0 | 0 | 0 | 0 | 0 | 0 | 0
2121 | Position 3 (Full Circle) | 255 | No Classification | 222.3118 | 1.6431 | 15.5 | 11.5 | 14.0762 | 61.875 | 16.8243 | 23.1281 | 63.8641 | 1.46 | 31226.0924 | 22868 | -49.3017 | -6.9798 | 5 | 0 | 2.586 | 0 | 0 | 0 | 0 | 0 | 0 | 0 | 0 | 0 | 0 | 0 | 0 | 0 | 0 | 0 | 0 | 0 | 0 | 0 | 0 | 0 | 0 | 0 | 0 | 0 | 0 | 0 | 0 | 0 | 36.4933 | 0 | 0 | 0 | 0 | 0 | 0 | 0 | 0 | 0 | 0 | 0 | 0 | 0 | 0 | 0 | 0 | 60.9207 | 0 | 0 | 0
2122 | Position 3 (Full Circle) | 255 | Petzite | 113.4663 | 1.2257 | 12 | 11.5 | 11.2443 | 53.4375 | 12.0196 | 13.7822 | 38.6328 | 1.0467 | 31794.5407 | 94236 | -49.2829 | -6.9715 | 5 | 0 | 2.3702 | 0 | 0 | 0 | 0 | 0 | 0 | 0 | 0 | 0 | 0 | 0 | 0 | 1.3438 | 0 | 0 | 0 | 0 | 0 | 0 | 0 | 0 | 0 | 0 | 0 | 0 | 0 | 39.9359 | 0 | 0 | 31.578 | 0 | 0 | 0 | 0 | 0 | 0 | 0 | 0 | 0 | 0 | 0 | 0 | 0 | 0 | 24.7721 | 0 | 0 | 0 | 0 | 0
2123 | Position 3 (Full Circle) | 255 | No Classification | 7.7013 | 1.2018 | 3 | 1.5 | 3.04 | 33.75 | 3.1314 | 3.6536 | 9.5587 | 0.94411 | 18012.4667 | 20433 | -49.1663 | -6.9451 | 5 | 0 | 0 | 0 | 0 | 0 | 0 | 40.3947 | 0 | 0 | 0 | 0 | 0 | 0 | 0 | 33.3748 | 0 | 3.4814 | 6.2705 | 0 | 0 | 0 | 0 | 0 | 0 | 0 | 0 | 0 | 0 | 0 | 0 | 0 | 16.4787 | 0 | 0 | 0 | 0 | 0 | 0 | 0 | 0 | 0 | 0 | 0 | 0 | 0 | 0 | 0 | 0 | 0 | 0 | 0 | 0
2124 | Position 3 (Full Circle) | 255 | No Classification | 224.1088 | 1.3761 | 18.5 | 21.5 | 15.7581 | 142.0312 | 16.8921 | 21.6852 | 61.0303 | 1.3226 | 31229.7721 | 90356 | -49.2893 | -6.9473 | 5 | 0 | 2.0269 | 0 | 0 | 0 | 0 | 0 | 0 | 0 | 0 | 0 | 0 | 0 | 0 | 1.3484 | 0 | 0 | 4.8227 | 0 | 0 | 0 | 0 | 0 | 0 | 0 | 0 | 0 | 0 | 0 | 0 | 0 | 61.4673 | 0 | 0 | 0 | 0 | 0 | 0 | 0 | 0 | 0 | 0 | 0 | 0 | 0 | 0 | 30.3347 | 0 | 0 | 0 | 0 | 0
2125 | Position 3 (Full Circle) | 255 | No Classification | 282.8956 | 2.3657 | 12 | 19.5 | 13.3405 | 95.625 | 18.9788 | 31.56 | 75.6739 | 1.6109 | 30790.794 | 20532 | -49.4022 | -6.893 | 5 | 0 | 19.9785 | 0 | 0 | 0 | 0 | 0 | 0 | 0 | 0 | 11.5945 | 0 | 0 | 0 | 0 | 0 | 0 | 0 | 0 | 0 | 0 | 0 | 0 | 0 | 0 | 0 | 0 | 0 | 0 | 0 | 0 | 0 | 0 | 0 | 0 | 0 | 0 | 0 | 0 | 0 | 0 | 0 | 53.5053 | 14.9216 | 0 | 0 | 0 | 0 | 0 | 0 | 0 | 0
2126 | Position 3 (Full Circle) | 256 | Petzite | 10.7819 | 3.5089 | 7 | 0.5 | 2.0267 | 4.2188 | 3.7051 | 7.1114 | 15.0415 | 1.6699 | 30320.881 | 81151 | -45.7642 | 4.2792 | 5 | 0 | 4.2238 | 0 | 0 | 0 | 0 | 1.1822 | 0 | 0 | 0 | 0 | 0 | 0 | 0 | 1.7345 | 0 | 0 | 0 | 0 | 0 | 0 | 0 | 0 | 0 | 0 | 0 | 0 | 0 | 40.8981 | 0 | 0 | 28.7767 | 0 | 0 | 0 | 0 | 0 | 0 | 0 | 0 | 0 | 0 | 0 | 0 | 0 | 0 | 23.1847 | 0 | 0 | 0 | 0 | 0
2127 | Position 3 (Full Circle) | 256 | Petzite | 93.4428 | 1.2956 | 9.5 | 14.5 | 9.7765 | 36.5625 | 10.9076 | 12.6665 | 36.1969 | 1.1158 | 31483.9945 | 91858 | -45.6789 | 4.401 | 5 | 0 | 3.4775 | 0 | 0 | 0 | 0 | 0 | 0 | 0 | 0 | 0 | 0 | 0 | 0 | 1.1206 | 0 | 0 | 0 | 0 | 0 | 0 | 0 | 0 | 0 | 0 | 0 | 0 | 0 | 40.8278 | 0 | 0 | 30.7076 | 0 | 0 | 0 | 0 | 0 | 0 | 0 | 0 | 0 | 0 | 0 | 0 | 0 | 0 | 23.8665 | 0 | 0 | 0 | 0 | 0
2128 | Position 3 (Full Circle) | 256 | Calaverite | 319.6053 | 1.6408 | 26.5 | 24.5 | 16.72 | 175.7812 | 20.1726 | 27.435 | 83.7575 | 1.7467 | 31420.5084 | 88289 | -45.6145 | 4.409 | 5 | 0 | 1.9345 | 0 | 0 | 0 | 0 | 0 | 0 | 0 | 0 | 0 | 0 | 0 | 0 | 2.229 | 0 | 0 | 0 | 0 | 0 | 0 | 0 | 0 | 0 | 0 | 0 | 0 | 0 | 0 | 0 | 0 | 54.648 | 0 | 0 | 0 | 0 | 0 | 0 | 0 | 0 | 0 | 0 | 0 | 0 | 0 | 0 | 41.1886 | 0 | 0 | 0 | 0 | 0
2129 | Position 3 (Full Circle) | 256 | No Classification | 12.5788 | 1.118 | 4 | 3.5 | 4.0533 | 26.7188 | 4.002 | 4.5317 | 12.5574 | 0.99758 | 30888.8571 | 22190 | -45.5651 | 4.3299 | 5 | 0 | 4.6891 | 0 | 0 | 0 | 0 | 12.2457 | 0 | 0 | 0 | 0 | 0 | 0 | 0 | 2.0317 | 0 | 0 | 0 | 0 | 0 | 0 | 0 | 0 | 0 | 0 | 0 | 0 | 0 | 0 | 0 | 0 | 0 | 0 | 0 | 0 | 0 | 0 | 0 | 0 | 0 | 0 | 0 | 0 | 0 | 0 | 0 | 0 | 0 | 81.0335 | 0 | 0 | 0
2130 | Position 3 (Full Circle) | 256 | Petzite | 82.1476 | 2.2593 | 8.5 | 12.5 | 6.9624 | 105.4688 | 10.2271 | 15.7305 | 38.8459 | 1.4618 | 29747.8438 | 84442 | -45.8364 | 4.2758 | 5 | 0 | 6.0165 | 0 | 0 | 0 | 0 | 0 | 0 | 0 | 0 | 0 | 0 | 0 | 0 | 0.88456 | 0 | 0 | 0 | 0 | 0 | 0 | 0 | 0 | 0 | 0 | 0 | 0 | 0 | 39.0629 | 0 | 0 | 30.2993 | 0 | 0 | 0 | 0 | 0 | 0 | 0 | 0 | 0 | 0 | 0 | 0 | 0 | 0 | 23.7368 | 0 | 0 | 0 | 0 | 0
2131 | Position 3 (Full Circle) | 256 | Calaverite | 93.1861 | 2.0405 | 15.5 | 6.5 | 7.8521 | 18.2812 | 10.8926 | 16.0221 | 38.9625 | 1.2964 | 31296.7851 | 94181 | -45.7556 | 4.5116 | 5 | 0 | 2.4448 | 0 | 0 | 0 | 0 | 0 | 0 | 0 | 0 | 0 | 0 | 0 | 0 | 1.5771 | 0 | 0 | 0 | 0 | 0 | 0 | 0 | 0 | 0 | 0 | 0 | 0 | 0 | 0 | 0 | 0 | 53.7861 | 0 | 0 | 0 | 0 | 0 | 0 | 0 | 0 | 0 | 0 | 0 | 0 | 0 | 0 | 42.192 | 0 | 0 | 0 | 0 | 0
2132 | Position 3 (Full Circle) | 256 | No Classification | 68.2852 | 1.6983 | 9.5 | 12.5 | 7.8819 | 60.4688 | 9.3243 | 13.386 | 32.3541 | 1.2199 | 20698.8571 | 16327 | -45.6092 | 4.6169 | 5 | 0 | 2.6444 | 0 | 0 | 1.0512 | 0 | 0 | 0 | 0 | 0 | 0 | 0 | 17.3294 | 0 | 71.9296 | 0 | 7.0455 | 0 | 0 | 0 | 0 | 0 | 0 | 0 | 0 | 0 | 0 | 0 | 0 | 0 | 0 | 0 | 0 | 0 | 0 | 0 | 0 | 0 | 0 | 0 | 0 | 0 | 0 | 0 | 0 | 0 | 0 | 0 | 0 | 0 | 0 | 0
2133 | Position 3 (Full Circle) | 256 | Petzite | 302.4057 | 1.9414 | 21 | 23.5 | 17.3833 | 125.1562 | 19.6223 | 33.7471 | 83.8257 | 1.8491 | 31239.7334 | 93370 | -45.7506 | 4.4018 | 5 | 0 | 4.0427 | 0 | 0 | 0 | 0 | 0 | 0 | 0 | 0 | 0 | 0 | 0 | 0 | 0.77861 | 0 | 0 | 0 | 0 | 0 | 0 | 0 | 0 | 0 | 0 | 0 | 0 | 0 | 41.7151 | 0 | 0 | 29.9164 | 0 | 0 | 0 | 0 | 0 | 0 | 0 | 0 | 0 | 0 | 0 | 0 | 0 | 0 | 23.5472 | 0 | 0 | 0 | 0 | 0
2134 | Position 3 (Full Circle) | 257 | No Classification | 75.2164 | 1.97 | 12 | 3.5 | 8.1736 | 156.0938 | 9.7861 | 16.102 | 38.0018 | 1.5279 | 20778.5154 | 16741 | -34.6426 | -1.2414 | 5 | 0 | 2.1382 | 0 | 0 | 1.4812 | 0 | 0 | 0 | 0 | 0 | 0 | 0 | 14.8758 | 0 | 81.5048 | 0 | 0 | 0 | 0 | 0 | 0 | 0 | 0 | 0 | 0 | 0 | 0 | 0 | 0 | 0 | 0 | 0 | 0 | 0 | 0 | 0 | 0 | 0 | 0 | 0 | 0 | 0 | 0 | 0 | 0 | 0 | 0 | 0 | 0 | 0 | 0 | 0
2135 | Position 3 (Full Circle) | 257 | No Classification | 3.0805 | 1.3462 | 3 | 1.5 | 2.0267 | 22.5 | 1.9805 | 2.7283 | 6.6766 | 1.1515 | 20660.5833 | 18519 | -34.3722 | -1.192 | 5 | 0 | 14.4981 | 0 | 0 | 0 | 0 | 30.6741 | 0 | 0 | 0 | 1.9361 | 0 | 0 | 0 | 22.0798 | 0 | 0 | 0 | 0 | 0 | 0 | 0 | 0 | 0 | 0 | 0 | 0 | 0 | 0 | 0 | 0 | 0 | 0 | 0 | 0 | 0 | 0 | 0 | 0 | 0 | 0 | 0 | 30.8118 | 0 | 0 | 0 | 0 | 0 | 0 | 0 | 0 | 0
2136 | Position 3 (Full Circle) | 257 | Calaverite | 18.9966 | 1.675 | 5 | 7.5 | 4.2992 | 50.625 | 4.9181 | 7.2011 | 16.7981 | 1.182 | 29515.8784 | 83736 | -34.5176 | -1.0184 | 5 | 0 | 4.5188 | 0 | 0 | 0 | 0 | 0 | 0 | 0 | 0 | 0 | 0 | 0 | 0 | 4.7586 | 0 | 0 | 0 | 0 | 0 | 0 | 0 | 0 | 0 | 0 | 0 | 0 | 0 | 0 | 0 | 0 | 50.7146 | 0 | 0 | 0 | 0 | 0 | 0 | 0 | 0 | 0 | 0 | 0 | 0 | 0 | 0 | 40.008 | 0 | 0 | 0 | 0 | 0
2137 | Position 3 (Full Circle) | 257 | No Classification | 4.3641 | 1.4577 | 2 | 1.5 | 2.0267 | 120.9375 | 2.3572 | 2.9543 | 7.2394 | 0.95565 | 17334.8235 | 17376 | -34.7344 | -1.0189 | 5 | 0 | 20.2037 | 0 | 0 | 0 | 7.7316 | 31.6284 | 0 | 0 | 0 | 0 | 0 | 0 | 0 | 21.8301 | 0 | 0 | 0 | 0 | 0 | 0 | 0 | 0 | 0 | 18.6062 | 0 | 0 | 0 | 0 | 0 | 0 | 0 | 0 | 0 | 0 | 0 | 0 | 0 | 0 | 0 | 0 | 0 | 0 | 0 | 0 | 0 | 0 | 0 | 0 | 0 | 0 | 0
2138 | Position 3 (Full Circle) | 258 | No Classification | 4.3641 | 2.6077 | 5 | 0.5 | 1.7913 | 40.7812 | 2.3572 | 4.6712 | 9.9567 | 1.8077 | 16331.4706 | 19384 | -39.9511 | 7.6786 | 5 | 0 | 3.8902 | 0 | 0 | 0 | 0 | 51.8139 | 0 | 0 | 0 | 0 | 0 | 0 | 0 | 44.2959 | 0 | 0 | 0 | 0 | 0 | 0 | 0 | 0 | 0 | 0 | 0 | 0 | 0 | 0 | 0 | 0 | 0 | 0 | 0 | 0 | 0 | 0 | 0 | 0 | 0 | 0 | 0 | 0 | 0 | 0 | 0 | 0 | 0 | 0 | 0 | 0 | 0
2139 | Position 3 (Full Circle) | 258 | No Classification | 3.8507 | 1.79 | 2 | 3.5 | 2.0411 | 56.25 | 2.2142 | 3.6536 | 8.7146 | 1.5694 | 16228.4 | 19246 | -39.9482 | 7.6836 | 5 | 0 | 0 | 0 | 0 | 0 | 0 | 54.1973 | 0 | 0 | 0 | 0 | 0 | 0 | 0 | 45.8027 | 0 | 0 | 0 | 0 | 0 | 0 | 0 | 0 | 0 | 0 | 0 | 0 | 0 | 0 | 0 | 0 | 0 | 0 | 0 | 0 | 0 | 0 | 0 | 0 | 0 | 0 | 0 | 0 | 0 | 0 | 0 | 0 | 0 | 0 | 0 | 0 | 0
2141 | Position 3 (Full Circle) | 258 | No Classification | 4.8775 | 3.0732 | 1.5 | 1.5 | 1.52 | 77.3438 | 2.492 | 4.6712 | 10.4029 | 1.7656 | 16333.8947 | 17987 | -39.961 | 7.6838 | 5 | 0 | 3.8109 | 0 | 0 | 0 | 0 | 50.1704 | 0 | 0 | 0 | 0 | 0 | 0 | 0 | 46.0187 | 0 | 0 | 0 | 0 | 0 | 0 | 0 | 0 | 0 | 0 | 0 | 0 | 0 | 0 | 0 | 0 | 0 | 0 | 0 | 0 | 0 | 0 | 0 | 0 | 0 | 0 | 0 | 0 | 0 | 0 | 0 | 0 | 0 | 0 | 0 | 0 | 0
2142 | Position 3 (Full Circle) | 258 | No Classification | 37.7365 | 1.2733 | 6.5 | 4.5 | 6.5867 | 64.6875 | 6.9316 | 8.3867 | 22.6789 | 1.0846 | 24360.7619 | 91570 | -39.7953 | 7.4818 | 5 | 0 | 3.1582 | 0 | 0 | 0 | 0 | 31.0126 | 0 | 0 | 0 | 0 | 0 | 0 | 0 | 21.62 | 0 | 0 | 0 | 0 | 0 | 0 | 0 | 0 | 0 | 0 | 0 | 0 | 0 | 0 | 0 | 0 | 24.195 | 0 | 0 | 0 | 0 | 0 | 0 | 0 | 0 | 0 | 0 | 0 | 0 | 0 | 0 | 20.0142 | 0 | 0 | 0 | 0 | 0
2143 | Position 3 (Full Circle) | 258 | No Classification | 49.0318 | 1.6571 | 10 | 3.5 | 6.7885 | 35.1562 | 7.9012 | 11.249 | 28.2782 | 1.2978 | 29893.9058 | 85838 | -40.076 | 7.4514 | 5 | 0 | 3.2953 | 0 | 0 | 0 | 0 | 0 | 0 | 0 | 0 | 0 | 0 | 0 | 0 | 1.2397 | 0 | 0 | 4.7285 | 0 | 0 | 0 | 0 | 0 | 0 | 0 | 0 | 0 | 0 | 0 | 0 | 0 | 57.996 | 0 | 0 | 0 | 0 | 0 | 0 | 0 | 0 | 0 | 0 | 0 | 0 | 0 | 0 | 32.7405 | 0 | 0 | 0 | 0 | 0
2144 | Position 3 (Full Circle) | 258 | No Classification | 69.8254 | 1.8398 | 10.5 | 8.5 | 7.3326 | 146.25 | 9.4289 | 13.4904 | 32.519 | 1.2052 | 30493.7721 | 88481 | -39.8769 | 7.5206 | 5 | 0 | 3.9709 | 0 | 0 | 0 | 0 | 0 | 0 | 0 | 0 | 0 | 0 | 0 | 0 | 1.1435 | 0 | 0 | 0 | 0 | 10.1498 | 0 | 0 | 0 | 0 | 0 | 0 | 0 | 0 | 8.2522 | 0 | 0 | 27.8741 | 0 | 0 | 0 | 0 | 0 | 0 | 0 | 0 | 0 | 0 | 0 | 0 | 0 | 0 | 41.7236 | 0 | 6.886 | 0 | 0 | 0
2145 | Position 3 (Full Circle) | 258 | No Classification | 365.2999 | 1.6045 | 27.5 | 18.5 | 17.5983 | 9.8438 | 21.5665 | 28.236 | 74.8781 | 1.2214 | 31546.3219 | 25466 | -40.0277 | 7.5415 | 5 | 0 | 5.245 | 0 | 0 | 0 | 0 | 11.3016 | 0 | 0 | 0 | 0 | 0 | 0 | 0 | 0 | 0 | 0 | 0 | 0 | 0 | 0 | 0 | 0 | 0 | 0 | 0 | 0 | 0 | 0 | 0 | 0 | 0 | 0 | 0 | 0 | 0 | 0 | 0 | 0 | 0 | 0 | 0 | 0 | 0 | 0 | 0 | 0 | 0 | 83.4534 | 0 | 0 | 0
2146 | Position 3 (Full Circle) | 258 | Calaverite | 186.629 | 1.1967 | 17.5 | 15.5 | 15.2 | 12.6562 | 15.415 | 18.1905 | 50.3461 | 1.0808 | 31279.3411 | 94886 | -40.0235 | 7.5999 | 5 | 0 | 2.3997 | 0 | 0 | 0 | 0 | 0 | 0 | 0 | 0 | 0 | 0 | 0 | 0 | 0.7804 | 0 | 0 | 0 | 0 | 0 | 0 | 4.2718 | 0 | 0 | 0 | 0 | 0 | 0 | 0 | 0 | 0 | 51.6392 | 0 | 0 | 0 | 0 | 0 | 0 | 0 | 0 | 0 | 0 | 0 | 0 | 0 | 0 | 40.9089 | 0 | 0 | 0 | 0 | 0
2148 | Position 3 (Full Circle) | 258 | No Classification | 3.0805 | 1.386 | 2 | 1.5 | 1.9685 | 67.5 | 1.9805 | 2.7283 | 6.6766 | 1.1515 | 16548.5833 | 19491 | -39.7589 | 7.7534 | 5 | 0 | 2.9866 | 0 | 0 | 0 | 0 | 47.4024 | 0 | 0 | 0 | 0 | 0 | 0 | 0 | 38.1087 | 0 | 0 | 11.5022 | 0 | 0 | 0 | 0 | 0 | 0 | 0 | 0 | 0 | 0 | 0 | 0 | 0 | 0 | 0 | 0 | 0 | 0 | 0 | 0 | 0 | 0 | 0 | 0 | 0 | 0 | 0 | 0 | 0 | 0 | 0 | 0 | 0 | 0
2149 | Position 3 (Full Circle) | 258 | No Classification | 2.0537 | 2.0392 | 1 | 0.5 | 1.4055 | 135 | 1.617 | 2.8661 | 5.9973 | 1.3937 | 15821.25 | 17624 | -39.9592 | 7.6784 | 5 | 0 | 3.0741 | 0 | 0 | 0 | 0 | 49.4273 | 0 | 0 | 0 | 0 | 0 | 0 | 0 | 47.4986 | 0 | 0 | 0 | 0 | 0 | 0 | 0 | 0 | 0 | 0 | 0 | 0 | 0 | 0 | 0 | 0 | 0 | 0 | 0 | 0 | 0 | 0 | 0 | 0 | 0 | 0 | 0 | 0 | 0 | 0 | 0 | 0 | 0 | 0 | 0 | 0 | 0
2150 | Position 3 (Full Circle) | 258 | No Classification | 2.3104 | 2 | 1.5 | 1.5 | 1.4331 | 135 | 1.7151 | 2.8661 | 5.9973 | 1.2388 | 16061.1111 | 21089 | -39.9214 | 7.7262 | 5 | 0 | 5.803 | 0 | 0 | 0 | 0 | 52.0945 | 0 | 0 | 0 | 0 | 0 | 0 | 0 | 42.1025 | 0 | 0 | 0 | 0 | 0 | 0 | 0 | 0 | 0 | 0 | 0 | 0 | 0 | 0 | 0 | 0 | 0 | 0 | 0 | 0 | 0 | 0 | 0 | 0 | 0 | 0 | 0 | 0 | 0 | 0 | 0 | 0 | 0 | 0 | 0 | 0 | 0
2151 | Position 3 (Full Circle) | 258 | No Classification | 4.6208 | 2.6874 | 1.5 | 2.5 | 1.52 | 82.9688 | 2.4256 | 4.0849 | 8.8794 | 1.3578 | 16444.6111 | 17322 | -40.0005 | 7.6809 | 5 | 0 | 4.3449 | 0 | 0 | 0 | 0 | 48.432 | 0 | 0 | 0 | 0 | 0 | 0 | 0 | 47.2231 | 0 | 0 | 0 | 0 | 0 | 0 | 0 | 0 | 0 | 0 | 0 | 0 | 0 | 0 | 0 | 0 | 0 | 0 | 0 | 0 | 0 | 0 | 0 | 0 | 0 | 0 | 0 | 0 | 0 | 0 | 0 | 0 | 0 | 0 | 0 | 0 | 0
2152 | Position 3 (Full Circle) | 258 | Calaverite | 291.3671 | 2.3244 | 28 | 9.5 | 13.1687 | 23.9062 | 19.2608 | 30.609 | 71.0353 | 1.3782 | 31614.8652 | 94487 | -40.0221 | 7.7996 | 5 | 0 | 1.6292 | 0 | 0 | 0 | 0 | 0 | 0 | 0 | 0 | 0 | 0 | 0 | 0 | 0 | 0 | 0 | 0.98635 | 0 | 0 | 0 | 0 | 0 | 0 | 0 | 0 | 0 | 0 | 0 | 0 | 0 | 55.997 | 0 | 0 | 0 | 0 | 0 | 0 | 0 | 0 | 0 | 0 | 0 | 0 | 0 | 0 | 41.3874 | 0 | 0 | 0 | 0 | 0
2153 | Position 3 (Full Circle) | 259 | No Classification | 5.1342 | 1.6007 | 2 | 0.5 | 2.0267 | 52.0312 | 2.5568 | 3.244 | 8.0835 | 1.0128 | 17945.75 | 89805 | -50.7298 | 3.9874 | 5 | 0 | 3.7192 | 0 | 0 | 0 | 0 | 46.961 | 0 | 0 | 0 | 0 | 0 | 0 | 0 | 37.2425 | 0 | 0 | 0 | 0 | 0 | 0 | 0 | 0 | 0 | 0 | 0 | 0 | 0 | 1.8047 | 0 | 0 | 4.5236 | 0 | 0 | 0 | 0 | 0 | 0 | 0 | 0 | 0 | 0 | 0 | 0 | 0 | 0 | 5.749 | 0 | 0 | 0 | 0 | 0
2154 | Position 3 (Full Circle) | 259 | No Classification | 5.3909 | 1.2805 | 2.5 | 1.5 | 2.5333 | 37.9688 | 2.6199 | 3.244 | 8.2001 | 0.99258 | 17231.1905 | 19831 | -50.7343 | 4.0011 | 5 | 0 | 2.7839 | 0 | 0 | 0 | 0 | 44.9333 | 0 | 0 | 0 | 0 | 0 | 0 | 0 | 36.8285 | 0 | 0 | 11.6874 | 0 | 0 | 0 | 0 | 0 | 0 | 0 | 0 | 0 | 0 | 0 | 0 | 0 | 3.767 | 0 | 0 | 0 | 0 | 0 | 0 | 0 | 0 | 0 | 0 | 0 | 0 | 0 | 0 | 0 | 0 | 0 | 0 | 0 | 0
2156 | Position 3 (Full Circle) | 259 | No Classification | 281.8688 | 1.3016 | 18 | 10.5 | 17.7559 | 64.6875 | 18.9443 | 23.1114 | 71.4815 | 1.4425 | 21718.9135 | 18668 | -50.7393 | 4.1477 | 5 | 0 | 0 | 0 | 0 | 0 | 0 | 23.0508 | 0 | 0 | 0 | 0 | 0 | 0 | 0 | 6.3847 | 21.7512 | 5.3511 | 0 | 0 | 43.4622 | 0 | 0 | 0 | 0 | 0 | 0 | 0 | 0 | 0 | 0 | 0 | 0 | 0 | 0 | 0 | 0 | 0 | 0 | 0 | 0 | 0 | 0 | 0 | 0 | 0 | 0 | 0 | 0 | 0 | 0 | 0 | 0
2157 | Position 3 (Full Circle) | 259 | Calaverite | 357.0852 | 2.0128 | 20 | 17.5 | 15.7638 | 127.9688 | 21.3226 | 31.729 | 77.0526 | 1.3231 | 31648.0194 | 98141 | -50.7889 | 4.1439 | 5 | 0 | 2.0721 | 0 | 0 | 0 | 0 | 0 | 0 | 0 | 0 | 0 | 0 | 0 | 0 | 0 | 0 | 0 | 0 | 0 | 0 | 0 | 0 | 0 | 0 | 0 | 0 | 0 | 0 | 0 | 0 | 0 | 54.9945 | 0 | 0 | 0 | 0 | 0 | 0 | 0 | 0 | 0 | 0 | 0 | 0 | 0 | 0 | 42.9334 | 0 | 0 | 0 | 0 | 0
2158 | Position 3 (Full Circle) | 259 | No Classification | 151.7163 | 1.3386 | 13 | 9.5 | 13.5512 | 126.5625 | 13.8986 | 18.14 | 48.1233 | 1.2147 | 22009.0288 | 18613 | -50.816 | 3.9749 | 5 | 0 | 0 | 0 | 0 | 0 | 0 | 23.027 | 0 | 0 | 0 | 0 | 0 | 0 | 0 | 4.9306 | 29.0181 | 0 | 0 | 0 | 43.0243 | 0 | 0 | 0 | 0 | 0 | 0 | 0 | 0 | 0 | 0 | 0 | 0 | 0 | 0 | 0 | 0 | 0 | 0 | 0 | 0 | 0 | 0 | 0 | 0 | 0 | 0 | 0 | 0 | 0 | 0 | 0 | 0
2159 | Position 3 (Full Circle) | 259 | No Classification | 222.0551 | 1.7396 | 22 | 11.5 | 12.5274 | 35.1562 | 16.8146 | 21.7921 | 60.4676 | 1.3103 | 22119.2601 | 18357 | -50.9436 | 3.9766 | 5 | 0 | 0 | 0 | 0 | 0 | 0 | 23.5366 | 0 | 0 | 0 | 0 | 0 | 0 | 0 | 5.2458 | 26.3837 | 0 | 0 | 0 | 44.8339 | 0 | 0 | 0 | 0 | 0 | 0 | 0 | 0 | 0 | 0 | 0 | 0 | 0 | 0 | 0 | 0 | 0 | 0 | 0 | 0 | 0 | 0 | 0 | 0 | 0 | 0 | 0 | 0 | 0 | 0 | 0 | 0
2160 | Position 3 (Full Circle) | 259 | No Classification | 395.0784 | 1.5391 | 22.5 | 17.5 | 20.307 | 106.875 | 22.4283 | 31.2535 | 85.4858 | 1.472 | 31934.0988 | 23446 | -50.7689 | 4.0331 | 5 | 0 | 2.4605 | 0 | 0 | 0 | 0 | 0 | 0 | 0 | 0 | 0 | 0 | 0 | 0 | 0 | 0 | 0 | 0 | 0 | 0 | 0 | 0 | 0 | 0 | 0 | 0 | 0 | 0 | 0 | 0 | 0 | 37.2455 | 0 | 0 | 0 | 0 | 0 | 0 | 0 | 0 | 0 | 0 | 0 | 0 | 0 | 0 | 0 | 0 | 60.2939 | 0 | 0 | 0
2161 | Position 3 (Full Circle) | 259 | Calaverite | 572.2091 | 1.8827 | 42.5 | 13.5 | 21.28 | 12.6562 | 26.9918 | 40.0636 | 95.1893 | 1.2601 | 31653.9224 | 97727 | -51.0487 | 4.1799 | 5 | 0 | 2.3866 | 0 | 0 | 0 | 0 | 0 | 0 | 0 | 0 | 0 | 0 | 0 | 0 | 0 | 0 | 0 | 1.0511 | 0 | 0 | 0 | 0 | 0 | 0 | 0 | 0 | 0 | 0 | 0 | 0 | 0 | 55.2586 | 0 | 0 | 0 | 0 | 0 | 0 | 0 | 0 | 0 | 0 | 0 | 0 | 0 | 0 | 41.3036 | 0 | 0 | 0 | 0 | 0
2163 | Position 3 (Full Circle) | 259 | Petzite | 126.0452 | 1.652 | 16 | 8.5 | 10.0465 | 12.6562 | 12.6683 | 16.5965 | 44.1157 | 1.2287 | 30908.7637 | 91703 | -51.0804 | 4.1135 | 5 | 0 | 4.644 | 0 | 0 | 0.74833 | 0 | 0 | 0 | 0 | 0 | 0 | 0 | 0 | 0 | 0 | 0 | 0 | 0 | 0 | 1.8594 | 0 | 0 | 0 | 0 | 0 | 0 | 0 | 0 | 39.9781 | 0 | 0 | 28.7472 | 0 | 0 | 0 | 0 | 0 | 0 | 0 | 0 | 0 | 0 | 0 | 0 | 0 | 0 | 24.023 | 0 | 0 | 0 | 0 | 0
2166 | Position 3 (Full Circle) | 260 | No Classification | 42.3573 | 1.1586 | 7 | 5.5 | 7.2121 | 104.0625 | 7.3438 | 8.3562 | 23.8727 | 1.0707 | 27900.6121 | 19101 | -46.6082 | -2.0666 | 5 | 0 | 18.6719 | 0 | 0 | 0 | 0 | 0 | 0 | 0 | 0 | 13.4276 | 0 | 0 | 0 | 0 | 0 | 0 | 0 | 0 | 0 | 0 | 0 | 0 | 0 | 0 | 0 | 0 | 0 | 0 | 0 | 0 | 0 | 0 | 0 | 0 | 0 | 0 | 0 | 0 | 0 | 0 | 0 | 67.9005 | 0 | 0 | 0 | 0 | 0 | 0 | 0 | 0 | 0
2167 | Position 3 (Full Circle) | 260 | No Classification | 2.3104 | 1.4907 | 2 | 1.5 | 1.52 | 26.7188 | 1.7151 | 2.2659 | 5.5994 | 1.0799 | 18021.3333 | 20635 | -46.4216 | -2.036 | 5 | 0 | 3.417 | 0 | 0 | 0 | 0 | 52.2967 | 0 | 0 | 0 | 0 | 0 | 0 | 0 | 44.2863 | 0 | 0 | 0 | 0 | 0 | 0 | 0 | 0 | 0 | 0 | 0 | 0 | 0 | 0 | 0 | 0 | 0 | 0 | 0 | 0 | 0 | 0 | 0 | 0 | 0 | 0 | 0 | 0 | 0 | 0 | 0 | 0 | 0 | 0 | 0 | 0 | 0
2168 | Position 3 (Full Circle) | 260 | Petzite | 140.1643 | 1.5156 | 18 | 13.5 | 12.5842 | 163.125 | 13.359 | 19.0724 | 56.9061 | 1.8385 | 31035.6722 | 90210 | -46.3834 | -2.0241 | 5 | 0 | 3.8485 | 0 | 0 | 0 | 0 | 0 | 0 | 0 | 0 | 0 | 0 | 0 | 0 | 0.92026 | 0 | 0 | 0 | 0 | 0 | 0 | 0 | 0 | 0 | 0 | 0 | 0 | 0 | 36.1582 | 0 | 0 | 29.6723 | 0 | 0 | 0 | 0 | 0 | 0 | 0 | 0 | 0 | 0 | 0 | 0 | 0 | 0 | 18.3295 | 0 | 11.0712 | 0 | 0 | 0
2169 | Position 3 (Full Circle) | 260 | Au - Ag | 227.9595 | 1.2124 | 17.5 | 6.5 | 17.7333 | 123.75 | 17.0366 | 21.5005 | 62.5538 | 1.366 | 31780.3401 | 108839 | -46.4878 | -1.836 | 5 | 0 | 2.9071 | 0 | 0 | 0 | 0 | 0 | 0 | 0 | 0 | 0 | 0 | 0 | 0 | 1.4641 | 0 | 0 | 0 | 0 | 0 | 0 | 0 | 0 | 0 | 0 | 0 | 6.1622 | 0 | 8.5814 | 0 | 0 | 0 | 0 | 0 | 0 | 0 | 0 | 0 | 0 | 0 | 0 | 0 | 0 | 0 | 0 | 0 | 80.8851 | 0 | 0 | 0 | 0 | 0
2170 | Position 3 (Full Circle) | 260 | Calaverite | 22.8473 | 2.1359 | 4 | 8.5 | 4.0533 | 111.0938 | 5.3935 | 8.6575 | 19.6802 | 1.349 | 28463.7753 | 83308 | -46.2798 | -2.0623 | 5 | 0 | 6.8422 | 0 | 0 | 0 | 0 | 0 | 0 | 0 | 0 | 0 | 0 | 0 | 0 | 2.2477 | 0 | 0 | 1.5108 | 0 | 0 | 0 | 0 | 0 | 0 | 0 | 0 | 0 | 0 | 0 | 0 | 0 | 51.9247 | 0 | 0 | 0 | 0 | 0 | 0 | 0 | 0 | 0 | 0 | 0 | 0 | 0 | 0 | 37.4746 | 0 | 0 | 0 | 0 | 0
2171 | Position 3 (Full Circle) | 260 | Calaverite | 118.3438 | 2.0058 | 11.5 | 19.5 | 8.9591 | 111.0938 | 12.2752 | 17.9701 | 43.9991 | 1.3018 | 31286.436 | 94757 | -46.4952 | -2.0698 | 5 | 0 | 2.1147 | 0 | 0 | 0 | 0 | 0 | 0 | 0 | 0 | 0 | 0 | 0 | 0 | 1.4975 | 0 | 0 | 0 | 0 | 0 | 0 | 0 | 0 | 0 | 0 | 0 | 0 | 0 | 0 | 0 | 0 | 54.6272 | 0 | 0 | 0 | 0 | 0 | 0 | 0 | 0 | 0 | 0 | 0 | 0 | 0 | 0 | 41.7606 | 0 | 0 | 0 | 0 | 0
2173 | Position 3 (Full Circle) | 260 | No Classification | 9.4983 | 1.3437 | 3 | 1.5 | 3.04 | 119.5312 | 3.4776 | 4.0848 | 10.8008 | 0.97736 | 18396.4865 | 89605 | -46.355 | -1.9853 | 5 | 0 | 2.917 | 0 | 0 | 0 | 0 | 44.1462 | 0 | 0 | 0 | 0 | 0 | 0 | 0 | 34.3443 | 0 | 2.1103 | 0 | 0 | 0 | 0 | 0 | 0 | 0 | 0 | 0 | 0 | 0 | 0.89784 | 0 | 0 | 9.8769 | 0 | 0 | 0 | 0 | 0 | 0 | 0 | 0 | 0 | 0 | 0 | 0 | 0 | 0 | 5.7074 | 0 | 0 | 0 | 0 | 0
2174 | Position 3 (Full Circle) | 260 | No Classification | 102.4277 | 1.3171 | 10.5 | 12.5 | 10.64 | 102.6562 | 11.4199 | 14.0137 | 37.9535 | 1.1191 | 31715.4712 | 106354 | -46.6214 | -2.0526 | 5 | 0 | 2.8892 | 0 | 0 | 0 | 0 | 1.8408 | 0 | 0 | 0 | 0 | 0 | 0 | 0 | 1.7583 | 0 | 0 | 0 | 0 | 0 | 0 | 0 | 0 | 0 | 0 | 0 | 0 | 0 | 5.0328 | 0 | 0 | 9.2325 | 0 | 0 | 0 | 0 | 0 | 0 | 0 | 0 | 0 | 0 | 0 | 0 | 0 | 0 | 60.25 | 0 | 18.9964 | 0 | 0 | 0
2175 | Position 3 (Full Circle) | 260 | No Classification | 1.5403 | 1.8028 | 1.5 | 0.5 | 1.0133 | 146.25 | 1.4004 | 1.8268 | 4.2407 | 0.92913 | 18545.8333 | 22062 | -46.2744 | -1.903 | 5 | 0 | 10.4511 | 0 | 0 | 0 | 0 | 0 | 0 | 0 | 0 | 0 | 0 | 0 | 0 | 2.2337 | 0 | 0 | 0 | 0 | 0 | 0 | 0 | 0 | 0 | 0 | 0 | 0 | 0 | 0 | 0 | 0 | 32.1303 | 0 | 0 | 0 | 0 | 0 | 0 | 0 | 0 | 0 | 0 | 0 | 0 | 0 | 0 | 0 | 0 | 55.1849 | 0 | 0 | 0
2176 | Position 3 (Full Circle) | 260 | No Classification | 182.2649 | 1.7858 | 19 | 13.5 | 15.3447 | 70.3125 | 15.2337 | 27.4019 | 83.8257 | 3.0679 | 29203.9775 | 19805 | -46.538 | -1.9054 | 5 | 0 | 19.0149 | 0 | 0 | 0 | 0 | 0 | 0 | 0 | 0 | 12.3192 | 0 | 0 | 0 | 2.4877 | 0 | 0 | 0 | 0 | 0 | 0 | 0 | 0 | 0 | 0 | 0 | 0 | 0 | 0 | 0 | 0 | 0 | 0 | 0 | 0 | 0 | 0 | 0 | 0 | 0 | 0 | 0 | 57.7722 | 8.406 | 0 | 0 | 0 | 0 | 0 | 0 | 0 | 0
2177 | Position 3 (Full Circle) | 260 | No Classification | 1.5403 | 1.2748 | 1.5 | 1.5 | 1.4331 | 33.75 | 1.4004 | 1.8268 | 4.3573 | 0.9809 | 16154.8333 | 19289 | -46.3942 | -1.8654 | 5 | 0 | 2.903 | 0 | 0 | 0 | 0 | 45.0926 | 0 | 0 | 0 | 0 | 0 | 0 | 0 | 35.3427 | 0 | 0 | 13.0814 | 0 | 0 | 0 | 0 | 0 | 0 | 0 | 0 | 0 | 0 | 0 | 0 | 0 | 0 | 0 | 0 | 0 | 0 | 0 | 0 | 0 | 0 | 0 | 0 | 0 | 0 | 0 | 0 | 3.5803 | 0 | 0 | 0 | 0 | 0
2178 | Position 3 (Full Circle) | 260 | Sylvanite | 494.1689 | 1.204 | 27 | 38.5 | 25.8645 | 112.5 | 25.0838 | 31.1412 | 88.183 | 1.2522 | 31960.5855 | 97704 | -46.5187 | -1.8419 | 5 | 0 | 1.9227 | 0 | 0 | 0 | 0 | 0 | 0 | 0 | 0 | 0 | 0 | 0 | 0 | 1.0258 | 0 | 0 | 0 | 0 | 0 | 0 | 0 | 0 | 0 | 0 | 0 | 0 | 0 | 4.4507 | 0 | 0 | 52.78 | 0 | 0 | 0 | 0 | 0 | 0 | 0 | 0 | 0 | 0 | 0 | 0 | 0 | 0 | 39.8208 | 0 | 0 | 0 | 0 | 0
2179 | Position 3 (Full Circle) | 261 | No Classification | 3.3372 | 1.25 | 2 | 1.5 | 2.0267 | 126.5625 | 2.0613 | 2.5333 | 6.2787 | 0.94003 | 16973.7692 | 20915 | -39.0207 | 4.836 | 5 | 0 | 3.7815 | 0 | 0 | 0 | 0 | 53.4013 | 0 | 0 | 0 | 0 | 0 | 0 | 0 | 42.8172 | 0 | 0 | 0 | 0 | 0 | 0 | 0 | 0 | 0 | 0 | 0 | 0 | 0 | 0 | 0 | 0 | 0 | 0 | 0 | 0 | 0 | 0 | 0 | 0 | 0 | 0 | 0 | 0 | 0 | 0 | 0 | 0 | 0 | 0 | 0 | 0 | 0
2180 | Position 3 (Full Circle) | 261 | Calaverite | 135.8002 | 1.7677 | 17 | 8.5 | 9.9493 | 168.75 | 13.1494 | 17.5876 | 45.1246 | 1.1932 | 29577.9811 | 93584 | -39.2201 | 4.8277 | 5 | 0 | 3.0961 | 0 | 0 | 0 | 0 | 7.7434 | 0 | 0 | 0 | 0 | 0 | 0 | 0 | 6.4161 | 0 | 0 | 0 | 0 | 0 | 0 | 0 | 0 | 0 | 0 | 0 | 0 | 0 | 0 | 0 | 0 | 46.0955 | 0 | 0 | 0 | 0 | 0 | 0 | 0 | 0 | 0 | 0 | 0 | 0 | 0 | 0 | 36.6489 | 0 | 0 | 0 | 0 | 0
2181 | Position 3 (Full Circle) | 261 | No Classification | 1361.339 | 2.1752 | 49.5 | 25.5 | 32.8202 | 144.8438 | 41.633 | 71.3916 | 213.572 | 2.6663 | 30332.7328 | 22686 | -39.0987 | 4.8747 | 5 | 0 | 0 | 0 | 0 | 0 | 0 | 0 | 0 | 0 | 0 | 13.5196 | 0 | 0 | 0 | 0 | 0 | 0 | 0 | 0 | 0 | 0 | 0 | 0 | 0 | 0 | 0 | 0 | 0 | 0 | 0 | 0 | 0 | 0 | 0 | 0 | 0 | 0 | 0 | 0 | 0 | 0 | 0 | 65.0005 | 0 | 21.4798 | 0 | 0 | 0 | 0 | 0 | 0 | 0
2182 | Position 3 (Full Circle) | 261 | No Classification | 4.3641 | 1.4577 | 2 | 1.5 | 2.0267 | 120.9375 | 2.3572 | 2.9543 | 7.2394 | 0.95565 | 16865.5294 | 21172 | -38.8922 | 4.9782 | 5 | 0 | 4.7908 | 0 | 0 | 0 | 0 | 55.3919 | 0 | 0 | 0 | 0 | 0 | 0 | 0 | 39.8174 | 0 | 0 | 0 | 0 | 0 | 0 | 0 | 0 | 0 | 0 | 0 | 0 | 0 | 0 | 0 | 0 | 0 | 0 | 0 | 0 | 0 | 0 | 0 | 0 | 0 | 0 | 0 | 0 | 0 | 0 | 0 | 0 | 0 | 0 | 0 | 0 | 0
2183 | Position 3 (Full Circle) | 261 | No Classification | 88.0519 | 1.4411 | 10 | 5.5 | 10.2379 | 74.5312 | 10.5883 | 14.7538 | 39.7584 | 1.4286 | 22638.8163 | 18179 | -38.9282 | 5.0274 | 5 | 0 | 0 | 0 | 0 | 0 | 0 | 20.9772 | 0 | 0 | 0 | 0 | 0 | 0 | 0 | 5.7604 | 24.4019 | 3.6871 | 0 | 0 | 45.1734 | 0 | 0 | 0 | 0 | 0 | 0 | 0 | 0 | 0 | 0 | 0 | 0 | 0 | 0 | 0 | 0 | 0 | 0 | 0 | 0 | 0 | 0 | 0 | 0 | 0 | 0 | 0 | 0 | 0 | 0 | 0 | 0
2184 | Position 3 (Full Circle) | 261 | No Classification | 11.0386 | 1.2289 | 3.5 | 1.5 | 3.5467 | 35.1562 | 3.749 | 4.3584 | 11.4801 | 0.9501 | 17389.8837 | 20646 | -39.1558 | 5.0162 | 5 | 0 | 3.842 | 0 | 0 | 0 | 0 | 49.1916 | 0 | 0 | 0 | 0 | 0 | 0 | 0 | 36.9195 | 0 | 0 | 0 | 0 | 0 | 0 | 0 | 0 | 0 | 0 | 0 | 0 | 0 | 0 | 0 | 0 | 5.8042 | 0 | 0 | 0 | 0 | 0 | 0 | 0 | 0 | 0 | 0 | 0 | 0 | 0 | 0 | 4.2426 | 0 | 0 | 0 | 0 | 0
2185 | Position 3 (Full Circle) | 261 | Calaverite | 84.7147 | 1.4015 | 11.5 | 11.5 | 9.0665 | 23.9062 | 10.3857 | 12.7068 | 34.79 | 1.1369 | 30972.5485 | 95006 | -38.809 | 5.0788 | 5 | 0 | 3.1632 | 0 | 0 | 0 | 0 | 0 | 0 | 0 | 0 | 0 | 0 | 0 | 0 | 0.78343 | 0 | 0 | 1.101 | 0 | 0 | 0 | 0 | 0 | 0 | 0 | 0 | 0 | 0 | 0 | 0 | 0 | 53.4549 | 0 | 0 | 0 | 0 | 0 | 0 | 0 | 0 | 0 | 0 | 0 | 0 | 0 | 0 | 41.4975 | 0 | 0 | 0 | 0 | 0
2188 | Position 3 (Full Circle) | 261 | No Classification | 46.208 | 1.247 | 8.5 | 4.5 | 7.3247 | 33.75 | 7.6703 | 9.1341 | 25.6775 | 1.1355 | 20343.0222 | 17010 | -38.8241 | 5.2388 | 5 | 0 | 2.9368 | 0 | 0 | 0 | 0 | 0 | 0 | 0 | 0 | 0 | 0 | 1.6611 | 0 | 95.4021 | 0 | 0 | 0 | 0 | 0 | 0 | 0 | 0 | 0 | 0 | 0 | 0 | 0 | 0 | 0 | 0 | 0 | 0 | 0 | 0 | 0 | 0 | 0 | 0 | 0 | 0 | 0 | 0 | 0 | 0 | 0 | 0 | 0 | 0 | 0 | 0 | 0
2189 | Position 3 (Full Circle) | 262 | No Classification | 69.5687 | 2.3134 | 16.5 | 3.5 | 7.0933 | 171.5625 | 9.4116 | 16.4096 | 41.1653 | 1.9384 | 21382.2103 | 18622 | -43.9796 | -9.6134 | 5 | 0 | 0 | 0 | 0 | 0 | 0 | 26.448 | 0 | 0 | 0 | 0 | 0 | 0 | 0 | 11.1985 | 20.9878 | 3.7214 | 0 | 0 | 37.6443 | 0 | 0 | 0 | 0 | 0 | 0 | 0 | 0 | 0 | 0 | 0 | 0 | 0 | 0 | 0 | 0 | 0 | 0 | 0 | 0 | 0 | 0 | 0 | 0 | 0 | 0 | 0 | 0 | 0 | 0 | 0 | 0
2190 | Position 3 (Full Circle) | 262 | No Classification | 16.6862 | 1.3975 | 5 | 2.5 | 4.0533 | 153.2812 | 4.6093 | 5.6647 | 14.7602 | 1.039 | 18305.5077 | 19928 | -43.5723 | -9.5219 | 5 | 0 | 0 | 0 | 0 | 0 | 0 | 39.6487 | 0 | 0 | 0 | 0 | 0 | 0 | 0 | 24.0203 | 0 | 0 | 36.331 | 0 | 0 | 0 | 0 | 0 | 0 | 0 | 0 | 0 | 0 | 0 | 0 | 0 | 0 | 0 | 0 | 0 | 0 | 0 | 0 | 0 | 0 | 0 | 0 | 0 | 0 | 0 | 0 | 0 | 0 | 0 | 0 | 0 | 0
2191 | Position 3 (Full Circle) | 262 | Calaverite | 168.9159 | 1.6078 | 20.5 | 9.5 | 12.9202 | 12.6562 | 14.6653 | 20.7733 | 53.2282 | 1.3348 | 31215.8389 | 95685 | -43.7718 | -9.5809 | 5 | 0 | 2.0706 | 0 | 0 | 0 | 0 | 0 | 0 | 0 | 0 | 0 | 0 | 0 | 0 | 1.6576 | 0 | 0 | 0 | 0 | 0 | 0 | 0 | 0 | 0 | 0 | 0 | 0 | 0 | 0 | 0 | 0 | 54.9604 | 0 | 0 | 0 | 0 | 0 | 0 | 0 | 0 | 0 | 0 | 0 | 0 | 0 | 0 | 41.3114 | 0 | 0 | 0 | 0 | 0
2192 | Position 3 (Full Circle) | 262 | No Classification | 12.3221 | 1.8634 | 3 | 2.5 | 3.04 | 63.2812 | 3.9609 | 5.6647 | 13.1201 | 1.1117 | 23031.375 | 85730 | -43.8112 | -9.5444 | 5 | 0 | 4.8802 | 0 | 0 | 0 | 0 | 24.424 | 0 | 0 | 0 | 0 | 0 | 0 | 0 | 16.8636 | 0 | 0 | 0 | 0 | 0 | 0 | 0 | 0 | 0 | 0 | 0 | 0 | 0 | 2.5331 | 0 | 0 | 27.8669 | 0 | 0 | 0 | 0 | 0 | 0 | 0 | 0 | 0 | 0 | 0 | 0 | 0 | 0 | 23.4321 | 0 | 0 | 0 | 0 | 0
2193 | Position 3 (Full Circle) | 262 | Petzite | 327.05 | 1.7401 | 17 | 16.5 | 16.5629 | 99.8438 | 20.4062 | 28.8218 | 75.1594 | 1.3745 | 31565.2755 | 92178 | -43.8999 | -9.5353 | 5 | 0 | 2.1683 | 0 | 0 | 0 | 0 | 0 | 0 | 0 | 0 | 0 | 0 | 0 | 0 | 1.2252 | 0 | 0 | 0 | 0 | 0 | 0 | 0 | 0 | 0 | 0 | 0 | 0 | 0 | 38.39 | 0 | 0 | 30.9917 | 0 | 0 | 0 | 0 | 0 | 0 | 0 | 0 | 0 | 0 | 0 | 0 | 0 | 0 | 27.2248 | 0 | 0 | 0 | 0 | 0
2194 | Position 3 (Full Circle) | 262 | Calaverite | 34.656 | 2.1887 | 9 | 4.5 | 4.8668 | 64.6875 | 6.6427 | 10.6521 | 24.9499 | 1.4294 | 30965.0889 | 85792 | -43.8294 | -9.4426 | 5 | 0 | 2.8775 | 0 | 0 | 0 | 0 | 0 | 0 | 0 | 0 | 0 | 0 | 0 | 0 | 1.6134 | 0 | 0 | 0 | 0 | 0 | 0 | 0 | 0 | 0 | 0 | 0 | 5.7481 | 0 | 0 | 0 | 0 | 52.4084 | 0 | 0 | 0 | 0 | 0 | 0 | 0 | 0 | 0 | 1.6721 | 0 | 0 | 0 | 0 | 35.6804 | 0 | 0 | 0 | 0 | 0
2195 | Position 3 (Full Circle) | 262 | No Classification | 293.4208 | 1.4874 | 18.5 | 21.5 | 17.6415 | 80.1562 | 19.3286 | 26.2392 | 66.8145 | 1.2107 | 31311.0306 | 20705 | -43.851 | -9.3873 | 5 | 0 | 0 | 0 | 0 | 0 | 0 | 0 | 0 | 0 | 0 | 15.1498 | 0 | 0 | 0 | 0 | 0 | 0 | 0 | 0 | 0 | 0 | 0 | 0 | 0 | 0 | 0 | 0 | 0 | 0 | 0 | 0 | 0 | 0 | 0 | 0 | 0 | 0 | 0 | 0 | 0 | 0 | 0 | 58.0678 | 26.7824 | 0 | 0 | 0 | 0 | 0 | 0 | 0 | 0
2196 | Position 3 (Full Circle) | 262 | No Classification | 128.0988 | 1.6124 | 14 | 3.5 | 10.1333 | 150.4688 | 12.7711 | 16.3394 | 43.4163 | 1.171 | 31534.5431 | 26058 | -44.0583 | -9.3931 | 5 | 0 | 3.8967 | 0 | 0 | 0 | 0 | 11.8483 | 0 | 0 | 0 | 0 | 0 | 0 | 0 | 0 | 0 | 0 | 0 | 0 | 0 | 0 | 0 | 0 | 0 | 0 | 0 | 0 | 0 | 0 | 0 | 0 | 0 | 0 | 0 | 0 | 0 | 0 | 0 | 0 | 0 | 0 | 0 | 0 | 0 | 0 | 0 | 0 | 0 | 84.255 | 0 | 0 | 0
2197 | Position 3 (Full Circle) | 262 | Au - Ag | 73.1627 | 1.4037 | 10.5 | 17.5 | 9.315 | 35.1562 | 9.6516 | 13.0752 | 34.6735 | 1.3077 | 30944.2526 | 107579 | -43.8938 | -9.2996 | 5 | 0 | 4.3861 | 0 | 0 | 0 | 0 | 0 | 0 | 0 | 0 | 0 | 0 | 0 | 0 | 1.4654 | 0 | 0 | 0 | 0 | 0 | 0 | 0 | 0 | 0 | 0 | 0 | 0 | 0 | 5.8304 | 0 | 0 | 0 | 0 | 0 | 0 | 0 | 0 | 0 | 0 | 0 | 0 | 0 | 0 | 0 | 0 | 0 | 88.3181 | 0 | 0 | 0 | 0 | 0
2198 | Position 3 (Full Circle) | 262 | Petzite | 98.5771 | 1.7859 | 20 | 12.5 | 10.1697 | 157.5 | 11.2032 | 18.1618 | 44.2322 | 1.5794 | 29796.3307 | 87448 | -43.9627 | -9.2755 | 5 | 0 | 5.7133 | 0 | 0 | 0 | 0 | 0 | 0 | 0 | 0 | 0 | 0 | 0 | 0 | 1.3839 | 0 | 0 | 0 | 0 | 0 | 0 | 0 | 0 | 0 | 0 | 0 | 0 | 0 | 40.5768 | 0 | 0 | 29.1828 | 0 | 0 | 0 | 0 | 0 | 0 | 0 | 0 | 0 | 0 | 0 | 0 | 0 | 0 | 23.1431 | 0 | 0 | 0 | 0 | 0
2200 | Position 3 (Full Circle) | 263 | No Classification | 24.6443 | 1.2364 | 5.5 | 5.5 | 5.5733 | 36.5625 | 5.6016 | 6.8911 | 18.7195 | 1.1315 | 30635.1458 | 18072 | -38.2517 | -5.9785 | 5 | 0 | 3.9082 | 0 | 0 | 0 | 0 | 0 | 0 | 0 | 0 | 0 | 0 | 0 | 0 | 2.8094 | 0 | 0 | 0 | 0 | 0 | 0 | 0 | 0 | 0 | 0 | 0 | 0 | 0 | 0 | 0 | 0 | 34.5392 | 0 | 0 | 0 | 0 | 0 | 0 | 0 | 0 | 0 | 0 | 0 | 0 | 0 | 0 | 0 | 0 | 58.7431 | 0 | 0 | 0
2201 | Position 3 (Full Circle) | 263 | No Classification | 11.552 | 2.103 | 4.5 | 3.5 | 3.0186 | 151.875 | 3.8352 | 6.3483 | 14.1974 | 1.3885 | 20128.7778 | 16468 | -37.8012 | -5.8411 | 5 | 0 | 2.4293 | 0 | 0 | 1.4369 | 0 | 0 | 0 | 0 | 0 | 0 | 0 | 11.8237 | 0 | 84.3101 | 0 | 0 | 0 | 0 | 0 | 0 | 0 | 0 | 0 | 0 | 0 | 0 | 0 | 0 | 0 | 0 | 0 | 0 | 0 | 0 | 0 | 0 | 0 | 0 | 0 | 0 | 0 | 0 | 0 | 0 | 0 | 0 | 0 | 0 | 0 | 0 | 0
2203 | Position 3 (Full Circle) | 263 | No Classification | 73.9328 | 1.6343 | 12 | 8.5 | 7.6 | 168.75 | 9.7023 | 12.4206 | 31.8397 | 1.0912 | 31358.8264 | 101037 | -37.9992 | -5.7827 | 5 | 0 | 4.7614 | 0 | 0 | 0 | 0 | 0 | 0 | 0 | 0 | 0 | 0 | 0 | 0 | 1.4355 | 0 | 0 | 0 | 0 | 0 | 0 | 0 | 0 | 0 | 0 | 0 | 0 | 0 | 6.2854 | 0 | 0 | 1.4176 | 0 | 0 | 0 | 0 | 0 | 0 | 0 | 0 | 0 | 0 | 0 | 0 | 0 | 0 | 86.1001 | 0 | 0 | 0 | 0 | 0
2204 | Position 3 (Full Circle) | 263 | No Classification | 18.9966 | 1.6298 | 6.5 | 7.5 | 4.0533 | 4.2188 | 4.9181 | 6.6061 | 17.6423 | 1.3038 | 21195.0676 | 16718 | -38.0969 | -5.6571 | 5 | 0 | 14.0422 | 0 | 0 | 0 | 0 | 27.479 | 0 | 0 | 0 | 2.7311 | 0 | 0 | 0 | 23.819 | 0 | 0 | 0 | 0 | 0 | 0 | 0 | 0 | 0 | 0 | 0 | 0 | 0 | 0 | 0 | 0 | 0 | 0 | 0 | 0 | 0 | 0 | 0 | 0 | 0 | 0 | 0 | 31.9286 | 0 | 0 | 0 | 0 | 0 | 0 | 0 | 0 | 0
2205 | Position 3 (Full Circle) | 264 | No Classification | 45.1812 | 1.6115 | 16.5 | 10.5 | 8.3895 | 12.6562 | 7.5846 | 13.5193 | 40.2729 | 2.8567 | 19000.2159 | 15959 | -47.1327 | -5.6855 | 5 | 0 | 3.4336 | 0 | 0 | 1.6662 | 0 | 0 | 0 | 0 | 0 | 0 | 0 | 20.1365 | 0 | 74.7637 | 0 | 0 | 0 | 0 | 0 | 0 | 0 | 0 | 0 | 0 | 0 | 0 | 0 | 0 | 0 | 0 | 0 | 0 | 0 | 0 | 0 | 0 | 0 | 0 | 0 | 0 | 0 | 0 | 0 | 0 | 0 | 0 | 0 | 0 | 0 | 0 | 0
2206 | Position 3 (Full Circle) | 264 | No Classification | 67.515 | 1.4537 | 10 | 7.5 | 8.4298 | 60.4688 | 9.2716 | 12.2545 | 35.3528 | 1.4731 | 29806.4753 | 19068 | -47.0579 | -5.451 | 5 | 0 | 19.9056 | 0 | 0 | 0 | 0 | 0 | 0 | 0 | 0 | 13.2826 | 0 | 0 | 0 | 0 | 0 | 0 | 0 | 0 | 0 | 0 | 0 | 0 | 0 | 0 | 0 | 0 | 0 | 0 | 0 | 0 | 0 | 0 | 0 | 0 | 0 | 0 | 0 | 0 | 0 | 0 | 0 | 66.8118 | 0 | 0 | 0 | 0 | 0 | 0 | 0 | 0 | 0
2207 | Position 3 (Full Circle) | 264 | Calaverite | 106.2784 | 1.6349 | 12 | 18.5 | 9.6263 | 56.25 | 11.6326 | 15.7385 | 40.3894 | 1.2215 | 30515.1353 | 94134 | -46.9245 | -5.678 | 5 | 0 | 3.2091 | 0 | 0 | 0 | 0 | 0 | 0 | 0 | 0 | 0 | 0 | 0 | 0 | 1.5122 | 0 | 0 | 0 | 0 | 0 | 0 | 0 | 0 | 0 | 0 | 0 | 0 | 0 | 0 | 0 | 0 | 54.0406 | 0 | 0 | 0 | 0 | 0 | 0 | 0 | 0 | 0 | 0 | 0 | 0 | 0 | 0 | 41.2382 | 0 | 0 | 0 | 0 | 0
2208 | Position 3 (Full Circle) | 264 | Calaverite | 142.218 | 2.0886 | 20 | 6.5 | 10.1333 | 168.75 | 13.4565 | 21.1649 | 49.0357 | 1.3454 | 31879.8195 | 96782 | -46.8397 | -5.5705 | 5 | 0 | 1.8632 | 0 | 0 | 0 | 0 | 0 | 0 | 0 | 0 | 0 | 0 | 0 | 0 | 1.1647 | 0 | 0 | 0 | 0 | 0 | 0 | 0 | 0 | 0 | 0 | 0 | 0 | 0 | 0 | 0 | 0 | 54.4006 | 0 | 0 | 0 | 0 | 0 | 0 | 0 | 0 | 0 | 0 | 0 | 0 | 0 | 0 | 42.5715 | 0 | 0 | 0 | 0 | 0
2209 | Position 3 (Full Circle) | 264 | No Classification | 24.1308 | 2.0588 | 4.5 | 9.5 | 4.5378 | 77.3438 | 5.543 | 9.3424 | 21.4368 | 1.5154 | 17902.1809 | 18176 | -47.0689 | -5.6735 | 5 | 0 | 0 | 0 | 0 | 0 | 0 | 37.0155 | 0 | 0 | 0 | 0 | 0 | 0 | 0 | 31.7132 | 0 | 0 | 31.2712 | 0 | 0 | 0 | 0 | 0 | 0 | 0 | 0 | 0 | 0 | 0 | 0 | 0 | 0 | 0 | 0 | 0 | 0 | 0 | 0 | 0 | 0 | 0 | 0 | 0 | 0 | 0 | 0 | 0 | 0 | 0 | 0 | 0 | 0
2210 | Position 3 (Full Circle) | 264 | No Classification | 160.4444 | 2.1704 | 16 | 9.5 | 13.2223 | 132.1875 | 14.2928 | 28.6972 | 70.7539 | 2.4829 | 29777.1296 | 19167 | -47.201 | -5.5768 | 5 | 0 | 0 | 0 | 0 | 0 | 0 | 0 | 0 | 0 | 0 | 14.6551 | 0 | 0 | 0 | 0 | 0 | 0 | 0 | 0 | 0 | 2.5241 | 0 | 0 | 0 | 0 | 0 | 0 | 0 | 0 | 0 | 0 | 10.8668 | 0 | 0 | 0 | 0 | 0 | 0 | 0 | 0 | 0 | 0 | 71.954 | 0 | 0 | 0 | 0 | 0 | 0 | 0 | 0 | 0
2211 | Position 3 (Full Circle) | 264 | No Classification | 18.9966 | 2.0396 | 4.5 | 4.5 | 3.5827 | 123.75 | 4.9181 | 7.3072 | 17.0312 | 1.2151 | 28189.9054 | 95482 | -47.0583 | -5.5329 | 5 | 0 | 8.1015 | 0 | 0 | 0 | 0 | 0 | 0 | 0 | 0 | 0 | 0 | 0 | 0 | 1.4876 | 0 | 0 | 0 | 0 | 9.2916 | 0 | 0 | 0 | 0 | 0 | 0 | 0 | 0 | 4.861 | 0 | 0 | 23.2234 | 0 | 0 | 0 | 0 | 0 | 0 | 0 | 0 | 0 | 0 | 0 | 0 | 0 | 0 | 44.9627 | 0 | 8.0722 | 0 | 0 | 0
2212 | Position 3 (Full Circle) | 264 | No Classification | 8.7282 | 1.3425 | 3.5 | 2.5 | 3.2244 | 158.9062 | 3.3336 | 4.3288 | 11.0339 | 1.11 | 25188.2353 | 77835 | -47.1144 | -5.4307 | 5 | 0 | 4.9406 | 0 | 0 | 0 | 0 | 20.3824 | 0 | 0 | 0 | 0 | 0 | 0 | 0 | 14.6629 | 0 | 0 | 0 | 0 | 0 | 0 | 0 | 0 | 0 | 0 | 0 | 0 | 0 | 0 | 0 | 0 | 31.982 | 0 | 0 | 0 | 0 | 0 | 0 | 0 | 0 | 0 | 0 | 0 | 0 | 0 | 0 | 28.032 | 0 | 0 | 0 | 0 | 0
2213 | Position 3 (Full Circle) | 264 | No Classification | 193.3035 | 2.9861 | 24 | 20.5 | 9.3445 | 150.4688 | 15.6883 | 27.9034 | 63.1848 | 1.6435 | 29376.2563 | 19622 | -46.7929 | -5.4105 | 5 | 0 | 0 | 0 | 0 | 0 | 0 | 0 | 0 | 0 | 0 | 19.4636 | 0 | 0 | 0 | 0 | 0 | 0 | 0 | 0 | 0 | 0 | 0 | 0 | 0 | 0 | 0 | 0 | 0 | 0 | 0 | 0 | 0 | 0 | 0 | 0 | 0 | 0 | 0 | 0 | 0 | 0 | 0 | 80.5364 | 0 | 0 | 0 | 0 | 0 | 0 | 0 | 0 | 0
2215 | Position 3 (Full Circle) | 265 | No Classification | 159.4176 | 1.5212 | 12.5 | 18.5 | 12.0686 | 50.625 | 14.247 | 18.3592 | 48.5012 | 1.1742 | 22418.9098 | 18196 | -37.0484 | 2.3558 | 5 | 0 | 0 | 0 | 0 | 0 | 0 | 21.2504 | 0 | 0 | 0 | 0 | 0 | 0 | 0 | 6.5906 | 26.4098 | 3.7262 | 0 | 0 | 42.0229 | 0 | 0 | 0 | 0 | 0 | 0 | 0 | 0 | 0 | 0 | 0 | 0 | 0 | 0 | 0 | 0 | 0 | 0 | 0 | 0 | 0 | 0 | 0 | 0 | 0 | 0 | 0 | 0 | 0 | 0 | 0 | 0
2216 | Position 3 (Full Circle) | 265 | No Classification | 107.3052 | 1.3496 | 22 | 34.5 | 17.5917 | 39.375 | 11.6887 | 23.7425 | 85.4458 | 5.4144 | 21864.1962 | 18592 | -37.0443 | 2.3927 | 5 | 0 | 0 | 0 | 0 | 0 | 0 | 23.3621 | 0 | 0 | 0 | 0 | 0 | 0 | 0 | 6.4681 | 25.9646 | 3.4278 | 0 | 0 | 40.7775 | 0 | 0 | 0 | 0 | 0 | 0 | 0 | 0 | 0 | 0 | 0 | 0 | 0 | 0 | 0 | 0 | 0 | 0 | 0 | 0 | 0 | 0 | 0 | 0 | 0 | 0 | 0 | 0 | 0 | 0 | 0 | 0
2217 | Position 3 (Full Circle) | 265 | No Classification | 5.3909 | 2.4032 | 4 | 3.5 | 2.1083 | 53.4375 | 2.6199 | 5.0666 | 10.636 | 1.6699 | 16288.2381 | 17432 | -37.1543 | 2.4664 | 5 | 0 | 12.4964 | 0 | 0 | 0 | 0 | 35.7559 | 0 | 0 | 0 | 1.3462 | 0 | 0 | 0 | 27.7148 | 0 | 0 | 0 | 0 | 0 | 0 | 0 | 0 | 0 | 0 | 0 | 0 | 0 | 0 | 0 | 0 | 0 | 0 | 0 | 0 | 0 | 0 | 0 | 0 | 0 | 0 | 0 | 22.6867 | 0 | 0 | 0 | 0 | 0 | 0 | 0 | 0 | 0
2218 | Position 3 (Full Circle) | 265 | Calaverite | 171.7397 | 1.8906 | 20.5 | 8.5 | 11.1467 | 9.8438 | 14.7874 | 21.0738 | 51.9178 | 1.249 | 30804.9671 | 89293 | -37.1615 | 2.5437 | 5 | 0 | 3.1238 | 0 | 0 | 0 | 0 | 0 | 0 | 0 | 0 | 0 | 0 | 0 | 0 | 1.8352 | 0 | 0 | 0 | 0 | 0 | 0 | 0 | 0 | 0 | 0 | 0 | 0 | 0 | 0 | 0 | 0 | 52.3158 | 0 | 0 | 0 | 0 | 0 | 0 | 0 | 0 | 0 | 0 | 0 | 0 | 0 | 0 | 42.7252 | 0 | 0 | 0 | 0 | 0
2220 | Position 3 (Full Circle) | 265 | Calaverite | 68.7986 | 1.5346 | 11.5 | 8.5 | 7.7289 | 19.6875 | 9.3593 | 11.8606 | 32.519 | 1.2232 | 30626.7276 | 89692 | -36.8847 | 2.6682 | 5 | 0 | 3.0738 | 0 | 0 | 0 | 0 | 0 | 0 | 0 | 0 | 0 | 0 | 0 | 0 | 1.6171 | 0 | 0 | 1.8306 | 0 | 0 | 0 | 0 | 0 | 0 | 0 | 0 | 0 | 0 | 0 | 0 | 0 | 54.978 | 0 | 0 | 0 | 0 | 0 | 0 | 0 | 0 | 0 | 0 | 0 | 0 | 0 | 0 | 38.5005 | 0 | 0 | 0 | 0 | 0
2221 | Position 3 (Full Circle) | 266 | No Classification | 14.1191 | 2.5243 | 4 | 10.5 | 3.2424 | 67.5 | 4.2399 | 8.1848 | 18.4381 | 1.9161 | 17128.6727 | 19213 | -51.139 | -2.5395 | 5 | 0 | 0 | 0 | 0 | 0 | 0 | 42.5579 | 0 | 0 | 0 | 0 | 0 | 0 | 0 | 34.9462 | 0 | 0 | 22.4959 | 0 | 0 | 0 | 0 | 0 | 0 | 0 | 0 | 0 | 0 | 0 | 0 | 0 | 0 | 0 | 0 | 0 | 0 | 0 | 0 | 0 | 0 | 0 | 0 | 0 | 0 | 0 | 0 | 0 | 0 | 0 | 0 | 0 | 0
2222 | Position 3 (Full Circle) | 266 | No Classification | 3.8507 | 1.4577 | 2.5 | 1.5 | 2.0267 | 30.9375 | 2.2142 | 2.9543 | 6.958 | 1.0005 | 17183.6667 | 19607 | -51.1574 | -2.5323 | 5 | 0 | 2.9272 | 0 | 0 | 0 | 0 | 43.7647 | 0 | 0 | 0 | 0 | 0 | 0 | 0 | 29.8118 | 0 | 0 | 14.6775 | 0 | 8.8188 | 0 | 0 | 0 | 0 | 0 | 0 | 0 | 0 | 0 | 0 | 0 | 0 | 0 | 0 | 0 | 0 | 0 | 0 | 0 | 0 | 0 | 0 | 0 | 0 | 0 | 0 | 0 | 0 | 0 | 0 | 0 | 0
2223 | Position 3 (Full Circle) | 266 | Calaverite | 368.6372 | 2.1636 | 32 | 27.5 | 17.5151 | 150.4688 | 21.6648 | 37.8951 | 97.3921 | 2.0476 | 31035.9032 | 98852 | -50.9341 | -2.714 | 5 | 0 | 2.556 | 0 | 0 | 0 | 0 | 0 | 0 | 0 | 0 | 0 | 0 | 0 | 0 | 1.6079 | 0 | 0 | 1.4628 | 0 | 0 | 0 | 0 | 0 | 0 | 0 | 0 | 0 | 0 | 0 | 0 | 0 | 53.777 | 0 | 0 | 0 | 0 | 0 | 0 | 0 | 0 | 0 | 0 | 0 | 0 | 0 | 0 | 40.5963 | 0 | 0 | 0 | 0 | 0
2224 | Position 3 (Full Circle) | 266 | Petzite | 270.5735 | 1.3662 | 18 | 18.5 | 17.2074 | 53.4375 | 18.5608 | 23.5085 | 61.36 | 1.1073 | 32068.7372 | 92307 | -51.1494 | -2.6299 | 5 | 0 | 2.668 | 0 | 0 | 0 | 0 | 0 | 0 | 0 | 0 | 0 | 0 | 0 | 0 | 0.98331 | 0 | 0 | 0 | 0 | 0 | 0 | 0 | 0 | 0 | 0 | 0 | 0 | 0 | 41.3878 | 0 | 0 | 30.6551 | 0 | 0 | 0 | 0 | 0 | 0 | 0 | 0 | 0 | 0 | 0 | 0 | 0 | 0 | 24.3057 | 0 | 0 | 0 | 0 | 0
2225 | Position 3 (Full Circle) | 266 | No Classification | 14.8892 | 1.2869 | 4 | 4.5 | 4.0533 | 60.4688 | 4.354 | 5.2163 | 13.5181 | 0.97667 | 16782.2241 | 18591 | -51.1196 | -2.5465 | 5 | 0 | 0 | 0 | 0 | 0 | 0 | 41.3851 | 0 | 0 | 0 | 0 | 0 | 0 | 0 | 32.0728 | 0 | 0 | 26.5421 | 0 | 0 | 0 | 0 | 0 | 0 | 0 | 0 | 0 | 0 | 0 | 0 | 0 | 0 | 0 | 0 | 0 | 0 | 0 | 0 | 0 | 0 | 0 | 0 | 0 | 0 | 0 | 0 | 0 | 0 | 0 | 0 | 0 | 0
2226 | Position 3 (Full Circle) | 266 | No Classification | 480.0498 | 1.4452 | 28.5 | 38.5 | 22.1317 | 130.7812 | 24.7228 | 31.9839 | 85.8637 | 1.2221 | 31241.6348 | 20703 | -51.2747 | -2.5497 | 5 | 0 | 14.3647 | 0 | 0 | 0 | 0 | 0 | 0 | 0 | 0 | 16.1884 | 0 | 0 | 0 | 0 | 0 | 0 | 0 | 0 | 0 | 0 | 0 | 0 | 0 | 0 | 0 | 0 | 0 | 0 | 0 | 0 | 0 | 0 | 0 | 0 | 0 | 0 | 0 | 0 | 0 | 0 | 0 | 69.4469 | 0 | 0 | 0 | 0 | 0 | 0 | 0 | 0 | 0
2227 | Position 3 (Full Circle) | 266 | Calaverite | 130.4092 | 1.6917 | 16 | 13.5 | 10.6139 | 163.125 | 12.8857 | 17.9557 | 45.7557 | 1.2775 | 31787.6811 | 95571 | -50.9923 | -2.4618 | 5 | 0 | 2.2234 | 0 | 0 | 0 | 0 | 0 | 0 | 0 | 0 | 0 | 0 | 0 | 0 | 0.9951 | 0 | 0 | 0 | 0 | 0 | 0 | 0 | 0 | 0 | 0 | 0 | 0 | 0 | 1.1852 | 0 | 0 | 55.156 | 0 | 0 | 0 | 0 | 0 | 0 | 0 | 0 | 0 | 0 | 0 | 0 | 0 | 0 | 40.4403 | 0 | 0 | 0 | 0 | 0
2228 | Position 3 (Full Circle) | 266 | Calaverite | 284.6926 | 1.338 | 21 | 29.5 | 18.2154 | 21.0938 | 19.039 | 24.3721 | 66.0186 | 1.2183 | 31387.6537 | 94077 | -51.1634 | -2.4375 | 5 | 0 | 2.715 | 0 | 0 | 0 | 0 | 2.2535 | 0 | 0 | 0 | 0 | 0 | 0 | 0 | 2.1565 | 0 | 0 | 0.99864 | 0 | 0 | 0 | 0 | 0 | 0 | 0 | 0 | 0 | 0 | 0 | 0 | 0 | 52.1232 | 0 | 0 | 0 | 0 | 0 | 0 | 0 | 0 | 0 | 0 | 0 | 0 | 0 | 0 | 39.7532 | 0 | 0 | 0 | 0 | 0
2229 | Position 3 (Full Circle) | 267 | No Classification | 230.7833 | 1.5846 | 20.5 | 11.5 | 14.3307 | 52.0312 | 17.1418 | 22.7081 | 58.2648 | 1.1706 | 22228.4727 | 19136 | -37.3181 | -10.2279 | 5 | 0 | 0 | 0 | 0 | 0 | 0 | 30.273 | 0 | 0 | 0 | 0 | 0 | 0 | 0 | 6.5609 | 0 | 0 | 42.157 | 0 | 21.0092 | 0 | 0 | 0 | 0 | 0 | 0 | 0 | 0 | 0 | 0 | 0 | 0 | 0 | 0 | 0 | 0 | 0 | 0 | 0 | 0 | 0 | 0 | 0 | 0 | 0 | 0 | 0 | 0 | 0 | 0 | 0 | 0
2230 | Position 3 (Full Circle) | 267 | Calaverite | 120.1408 | 1.7064 | 15.5 | 13.5 | 9.9808 | 22.5 | 12.368 | 17.0317 | 42.757 | 1.2109 | 31678.7949 | 93372 | -37.6325 | -10.1336 | 5 | 0 | 1.597 | 0 | 0 | 0 | 0 | 0 | 0 | 0 | 0 | 0 | 0 | 0 | 0 | 0.8288 | 0 | 0 | 0 | 0 | 0 | 0 | 0 | 0 | 0 | 0 | 0 | 0 | 0 | 0 | 0 | 0 | 55.6244 | 0 | 0 | 0 | 0 | 0 | 0 | 0 | 0 | 0 | 0 | 0 | 0 | 0 | 0 | 41.9498 | 0 | 0 | 0 | 0 | 0
2231 | Position 3 (Full Circle) | 267 | Au - Ag | 292.6507 | 1.6646 | 27.5 | 14.5 | 18.8262 | 35.1562 | 19.3032 | 31.3374 | 89.2603 | 2.1665 | 31769.6702 | 110477 | -37.6642 | -10.1226 | 5 | 0 | 2.8084 | 0 | 0 | 0 | 0 | 0 | 0 | 0 | 0 | 0 | 0 | 0 | 0 | 0.9934 | 0 | 0 | 0 | 0 | 0 | 0 | 0 | 0 | 0 | 0 | 0 | 0 | 0 | 7.6156 | 0 | 0 | 0 | 0 | 0 | 0 | 0 | 0 | 0 | 0 | 0 | 0 | 0 | 0 | 0 | 0 | 0 | 88.5826 | 0 | 0 | 0 | 0 | 0
2232 | Position 3 (Full Circle) | 267 | No Classification | 5.6476 | 1.2649 | 2.5 | 2.5 | 2.5333 | 71.7188 | 2.6816 | 3.2044 | 8.3166 | 0.97458 | 24646.6818 | 90526 | -37.5615 | -10.0889 | 5 | 0 | 5.2945 | 0 | 0 | 0 | 0 | 38.084 | 0 | 0 | 0 | 0 | 0 | 0 | 0 | 26.8121 | 0 | 0 | 0 | 0 | 0 | 0 | 0 | 0 | 0 | 0 | 0 | 0 | 0 | 1.6192 | 0 | 0 | 0 | 0 | 0 | 0 | 0 | 0 | 0 | 0 | 0 | 0 | 0 | 0 | 0 | 0 | 0 | 28.1902 | 0 | 0 | 0 | 0 | 0
2233 | Position 3 (Full Circle) | 267 | Calaverite | 561.9406 | 1.6792 | 25.5 | 43.5 | 22.949 | 64.6875 | 26.7486 | 38.5356 | 103.2928 | 1.5109 | 31950.6624 | 96069 | -37.5891 | -10.0927 | 5 | 0 | 1.9246 | 0 | 0 | 0 | 0 | 0 | 0 | 0 | 0 | 0 | 0 | 0 | 0 | 0.69751 | 0 | 0 | 0 | 0 | 0 | 0 | 0 | 0 | 0 | 0 | 0 | 0 | 0 | 2.969 | 0 | 0 | 54.0493 | 0 | 0 | 0 | 0 | 0 | 0 | 0 | 0 | 0 | 0 | 0 | 0 | 0 | 0 | 40.3596 | 0 | 0 | 0 | 0 | 0
2234 | Position 3 (Full Circle) | 267 | No Classification | 9.2416 | 2.0881 | 4.5 | 2.5 | 2.5333 | 163.125 | 3.4303 | 5.2897 | 12.1594 | 1.2731 | 20801.3889 | 16485 | -37.6799 | -10.0798 | 5 | 0 | 2.9069 | 0 | 0 | 1.5631 | 0 | 0 | 0 | 0 | 0 | 0 | 0 | 1.6366 | 0 | 93.8934 | 0 | 0 | 0 | 0 | 0 | 0 | 0 | 0 | 0 | 0 | 0 | 0 | 0 | 0 | 0 | 0 | 0 | 0 | 0 | 0 | 0 | 0 | 0 | 0 | 0 | 0 | 0 | 0 | 0 | 0 | 0 | 0 | 0 | 0 | 0 | 0 | 0
2236 | Position 3 (Full Circle) | 267 | Calaverite | 499.5598 | 1.5015 | 30.5 | 11.5 | 21.882 | 160.3125 | 25.2202 | 32.8552 | 93.7141 | 1.399 | 31470.3407 | 96068 | -37.441 | -10.043 | 5 | 0 | 2.2241 | 0 | 0 | 0 | 0 | 0 | 0 | 0 | 0 | 0 | 0 | 0 | 0 | 0 | 0 | 0 | 0 | 0 | 0 | 0 | 0 | 0 | 0 | 0 | 0 | 0 | 0 | 0 | 0 | 0 | 54.9085 | 0 | 0 | 0 | 0 | 0 | 0 | 0 | 0 | 0 | 0 | 0 | 0 | 0 | 0 | 42.8675 | 0 | 0 | 0 | 0 | 0
2237 | Position 3 (Full Circle) | 267 | Calaverite | 385.3234 | 1.3263 | 29 | 23.5 | 22.5741 | 156.0938 | 22.1497 | 29.9405 | 79.9147 | 1.3189 | 32030.2725 | 96143 | -37.3555 | -10.2203 | 5 | 0 | 1.5756 | 0 | 0 | 0 | 0 | 0 | 0 | 0 | 0 | 0 | 0 | 0 | 0 | 1.1777 | 0 | 0 | 0 | 0 | 0 | 0 | 0 | 0 | 0 | 0 | 0 | 0 | 0 | 0 | 0 | 0 | 55.3377 | 0 | 0 | 0 | 0 | 0 | 0 | 0 | 0 | 0 | 0 | 0 | 0 | 0 | 0 | 41.9089 | 0 | 0 | 0 | 0 | 0
2238 | Position 3 (Full Circle) | 267 | No Classification | 3.594 | 1.8109 | 2 | 2.5 | 1.7913 | 52.0312 | 2.1392 | 3.244 | 6.958 | 1.072 | 17637.5 | 20861 | -37.366 | -9.987 | 5 | 0 | 3.7155 | 0 | 0 | 0 | 0 | 49.7899 | 0 | 0 | 0 | 0 | 0 | 0 | 0 | 39.8843 | 0 | 0 | 4.7152 | 0 | 0 | 0 | 0 | 0 | 0 | 0 | 0 | 0 | 0 | 0 | 0 | 0 | 1.895 | 0 | 0 | 0 | 0 | 0 | 0 | 0 | 0 | 0 | 0 | 0 | 0 | 0 | 0 | 0 | 0 | 0 | 0 | 0 | 0
2239 | Position 3 (Full Circle) | 267 | No Classification | 437.9492 | 2.1169 | 16 | 28.5 | 16.2133 | 81.5625 | 23.6139 | 34.3227 | 86.4065 | 1.3566 | 30528.4174 | 21231 | -37.282 | -10.0132 | 5 | 0 | 0 | 0 | 0 | 0 | 0 | 0 | 0 | 0 | 0 | 15.4727 | 0 | 0 | 0 | 0 | 0 | 0 | 0 | 0 | 0 | 0 | 0 | 0 | 60.8127 | 0 | 0 | 0 | 0 | 0 | 0 | 0 | 23.7147 | 0 | 0 | 0 | 0 | 0 | 0 | 0 | 0 | 0 | 0 | 0 | 0 | 0 | 0 | 0 | 0 | 0 | 0 | 0 | 0
2240 | Position 3 (Full Circle) | 267 | No Classification | 15.146 | 2.0507 | 4 | 6.5 | 3.4413 | 68.9062 | 4.3914 | 7.057 | 16.5167 | 1.4333 | 22435 | 20279 | -37.5353 | -9.961 | 5 | 0 | 0 | 0 | 0 | 0 | 0 | 45.9791 | 0 | 0 | 0 | 0 | 0 | 0 | 0 | 37.067 | 0 | 0 | 0 | 0 | 0 | 0 | 0 | 0 | 0 | 0 | 0 | 0 | 0 | 11.8173 | 0 | 0 | 5.1366 | 0 | 0 | 0 | 0 | 0 | 0 | 0 | 0 | 0 | 0 | 0 | 0 | 0 | 0 | 0 | 0 | 0 | 0 | 0 | 0
2241 | Position 3 (Full Circle) | 267 | No Classification | 161.2146 | 1.7355 | 16.5 | 11.5 | 11.9117 | 143.4375 | 14.3271 | 20.6733 | 50.113 | 1.2396 | 30703.9968 | 20314 | -37.221 | -9.9479 | 5 | 0 | 0 | 0 | 0 | 0 | 0 | 0 | 0 | 0 | 0 | 17.9177 | 0 | 0 | 0 | 0 | 0 | 0 | 0 | 0 | 0 | 0 | 0 | 0 | 0 | 0 | 0 | 0 | 0 | 0 | 0 | 0 | 0 | 0 | 0 | 0 | 0 | 0 | 0 | 0 | 0 | 0 | 0 | 82.0823 | 0 | 0 | 0 | 0 | 0 | 0 | 0 | 0 | 0
2242 | Position 3 (Full Circle) | 267 | Calaverite | 246.9561 | 2.5 | 24 | 4.5 | 12.754 | 163.125 | 17.7323 | 31.8855 | 72.0642 | 1.6734 | 31554.4304 | 94714 | -37.6042 | -9.9552 | 5 | 0 | 1.7952 | 0 | 0 | 0 | 0 | 0 | 0 | 0 | 0 | 0 | 0 | 0 | 0 | 1.0362 | 0 | 0 | 0 | 0 | 0 | 0 | 0 | 0 | 0 | 0 | 0 | 0 | 0 | 0 | 0 | 0 | 54.8496 | 0 | 0 | 0 | 0 | 0 | 0 | 0 | 0 | 0 | 0 | 0 | 0 | 0 | 0 | 42.319 | 0 | 0 | 0 | 0 | 0
2243 | Position 3 (Full Circle) | 268 | No Classification | 388.1472 | 2.0438 | 35.5 | 20.5 | 17.437 | 164.5312 | 22.2307 | 35.6377 | 83.2147 | 1.4197 | 31505.7884 | 24385 | -44.5976 | 6.8755 | 5 | 0 | 3.5175 | 0 | 0 | 0 | 0 | 12.9542 | 0 | 0 | 0 | 0 | 0 | 0 | 0 | 0 | 0 | 0 | 0 | 0 | 0 | 0 | 0 | 0 | 0 | 0 | 0 | 0 | 0 | 0 | 0 | 0 | 0 | 0 | 0 | 0 | 0 | 0 | 0 | 0 | 0 | 0 | 0 | 0 | 0 | 0 | 0 | 0 | 0 | 83.5283 | 0 | 0 | 0
2244 | Position 3 (Full Circle) | 268 | No Classification | 463.877 | 2.4127 | 41 | 25.5 | 16.7497 | 8.4375 | 24.3028 | 40.4112 | 94.6748 | 1.5376 | 31611.6718 | 20496 | -44.4064 | 7.0121 | 5 | 0 | 0 | 0 | 0 | 0 | 0 | 0 | 0 | 0 | 0 | 15.5426 | 0 | 0 | 0 | 0 | 0 | 0 | 0 | 0 | 0 | 0 | 0 | 0 | 0 | 0 | 0 | 0 | 0 | 0 | 0 | 0 | 0 | 0 | 0 | 0 | 0 | 0 | 0 | 0 | 0 | 0 | 0 | 61.9884 | 22.469 | 0 | 0 | 0 | 0 | 0 | 0 | 0 | 0
2245 | Position 3 (Full Circle) | 268 | No Classification | 2.0537 | 1.4142 | 1.5 | 0.5 | 1.52 | 45 | 1.617 | 2.1496 | 4.9201 | 0.93798 | 18116.75 | 21064 | -44.3605 | 7.1049 | 5 | 0 | 5.3852 | 0 | 0 | 0 | 0 | 59.6251 | 0 | 0 | 0 | 0 | 0 | 0 | 0 | 34.9897 | 0 | 0 | 0 | 0 | 0 | 0 | 0 | 0 | 0 | 0 | 0 | 0 | 0 | 0 | 0 | 0 | 0 | 0 | 0 | 0 | 0 | 0 | 0 | 0 | 0 | 0 | 0 | 0 | 0 | 0 | 0 | 0 | 0 | 0 | 0 | 0 | 0
2246 | Position 3 (Full Circle) | 268 | Calaverite | 139.1374 | 1.4222 | 15 | 19.5 | 11.3608 | 139.2188 | 13.31 | 16.1574 | 45.0081 | 1.1586 | 31534.0148 | 94128 | -44.6963 | 7.0848 | 5 | 0 | 2.3797 | 0 | 0 | 0 | 0 | 0 | 0 | 0 | 0 | 0 | 0 | 0 | 0 | 0.81827 | 0 | 0 | 0 | 0 | 0 | 0 | 0 | 0 | 0 | 0 | 0 | 0 | 0 | 0 | 0 | 0 | 54.9886 | 0 | 0 | 0 | 0 | 0 | 0 | 0 | 0 | 0 | 0 | 0 | 0 | 0 | 0 | 41.8135 | 0 | 0 | 0 | 0 | 0
2247 | Position 3 (Full Circle) | 268 | No Classification | 6.9312 | 1.4422 | 3 | 1.5 | 2.5333 | 33.75 | 2.9707 | 3.6536 | 9.1608 | 0.96349 | 28028.963 | 88055 | -44.6465 | 7.1495 | 5 | 0 | 5.8047 | 0 | 0 | 0 | 0 | 13.3409 | 0 | 0 | 0 | 0 | 0 | 0 | 0 | 8.3526 | 0 | 0 | 0 | 0 | 1.6563 | 0 | 0 | 0 | 0 | 0 | 0 | 0 | 0 | 3.7147 | 0 | 0 | 6.1375 | 0 | 0 | 0 | 0 | 0 | 0 | 0 | 0 | 0 | 0 | 0 | 0 | 0 | 0 | 60.9932 | 0 | 0 | 0 | 0 | 0
2248 | Position 3 (Full Circle) | 269 | No Classification | 74.4462 | 3.2852 | 7.5 | 11.5 | 6.7596 | 116.7188 | 9.7359 | 22.2062 | 52.7137 | 2.9703 | 20018.1759 | 16509 | -51.0676 | -8.5358 | 5 | 0 | 1.9656 | 0 | 0 | 0 | 0 | 0 | 0 | 0 | 0 | 0 | 0 | 0 | 0 | 98.0344 | 0 | 0 | 0 | 0 | 0 | 0 | 0 | 0 | 0 | 0 | 0 | 0 | 0 | 0 | 0 | 0 | 0 | 0 | 0 | 0 | 0 | 0 | 0 | 0 | 0 | 0 | 0 | 0 | 0 | 0 | 0 | 0 | 0 | 0 | 0 | 0 | 0
2249 | Position 3 (Full Circle) | 269 | No Classification | 5.6476 | 1.2805 | 2.5 | 1.5 | 2.5333 | 37.9688 | 2.6816 | 3.244 | 8.8794 | 1.1109 | 19931.8636 | 19492 | -51.4653 | -8.5083 | 5 | 0 | 0 | 0 | 0 | 0 | 0 | 39.7547 | 0 | 0 | 0 | 0 | 0 | 0 | 0 | 25.6661 | 13.5404 | 0 | 0 | 0 | 21.0388 | 0 | 0 | 0 | 0 | 0 | 0 | 0 | 0 | 0 | 0 | 0 | 0 | 0 | 0 | 0 | 0 | 0 | 0 | 0 | 0 | 0 | 0 | 0 | 0 | 0 | 0 | 0 | 0 | 0 | 0 | 0 | 0
2250 | Position 3 (Full Circle) | 269 | No Classification | 230.2699 | 1.6381 | 22 | 19.5 | 15.2771 | 32.3438 | 17.1228 | 25.0262 | 66.8911 | 1.5463 | 21496.5028 | 18545 | -51.4769 | -8.5053 | 5 | 0 | 0 | 0 | 0 | 0 | 0 | 24.0144 | 0 | 0 | 0 | 0 | 0 | 0 | 0 | 6.8246 | 23.0398 | 3.6883 | 0 | 0 | 42.4329 | 0 | 0 | 0 | 0 | 0 | 0 | 0 | 0 | 0 | 0 | 0 | 0 | 0 | 0 | 0 | 0 | 0 | 0 | 0 | 0 | 0 | 0 | 0 | 0 | 0 | 0 | 0 | 0 | 0 | 0 | 0 | 0
2251 | Position 3 (Full Circle) | 269 | No Classification | 169.9428 | 2.0911 | 12.5 | 13.5 | 11.3567 | 101.25 | 14.7098 | 23.7484 | 56.1103 | 1.4743 | 30677.6042 | 19965 | -51.1434 | -8.5387 | 5 | 0 | 16.2319 | 0 | 0 | 0 | 0 | 0 | 0 | 0 | 0 | 12.9599 | 0 | 0 | 0 | 0 | 0 | 0 | 0 | 0 | 0 | 0 | 0 | 0 | 0 | 0 | 0 | 0 | 0 | 0 | 0 | 0 | 0 | 0 | 0 | 0 | 0 | 0 | 0 | 0 | 0 | 0 | 0 | 54.0889 | 16.7192 | 0 | 0 | 0 | 0 | 0 | 0 | 0 | 0
2252 | Position 3 (Full Circle) | 269 | Calaverite | 72.3925 | 1.4552 | 12 | 9.5 | 8.6133 | 165.9375 | 9.6007 | 12.5342 | 33.5962 | 1.2407 | 30999.7092 | 90125 | -51.2721 | -8.4481 | 5 | 0 | 2.4142 | 0 | 0 | 0 | 0 | 0 | 0 | 0 | 0 | 0 | 0 | 0 | 0 | 3.6133 | 0 | 0 | 2.0479 | 0 | 0 | 0 | 0 | 0 | 0 | 0 | 0 | 0 | 0 | 0 | 0 | 0 | 54.14 | 0 | 0 | 0 | 0 | 0 | 0 | 0 | 0 | 0 | 0 | 0 | 0 | 0 | 0 | 37.7846 | 0 | 0 | 0 | 0 | 0
2253 | Position 3 (Full Circle) | 269 | Calaverite | 53.9093 | 1.6877 | 10.5 | 8.5 | 6.7462 | 21.0938 | 8.2849 | 11.3858 | 27.5506 | 1.1204 | 30604.8619 | 92473 | -51.3207 | -8.4186 | 5 | 0 | 4.2049 | 0 | 0 | 0 | 0 | 0 | 0 | 0 | 0 | 0 | 0 | 0 | 0 | 1.3451 | 0 | 0 | 0 | 0 | 0 | 0 | 0 | 0 | 0 | 0 | 0 | 0 | 0 | 0 | 0 | 0 | 51.9472 | 0 | 0 | 0 | 0 | 0 | 0 | 0 | 0 | 0 | 0 | 0 | 0 | 0 | 0 | 42.5029 | 0 | 0 | 0 | 0 | 0
2254 | Position 3 (Full Circle) | 269 | Petzite | 7.4446 | 1.3437 | 3.5 | 4.5 | 3.04 | 150.4688 | 3.0788 | 4.0848 | 10.238 | 1.1204 | 30933.3448 | 78818 | -51.5236 | -8.3977 | 5 | 0 | 5.6361 | 0 | 0 | 0 | 0 | 0 | 0 | 0 | 0 | 0 | 0 | 0 | 0 | 2.3984 | 0 | 0 | 0 | 0 | 0 | 0 | 0 | 0 | 0 | 0 | 0 | 0 | 0 | 39.4672 | 0 | 0 | 29.2767 | 0 | 0 | 0 | 0 | 0 | 0 | 0 | 0 | 0 | 0 | 0 | 0 | 0 | 0 | 23.2216 | 0 | 0 | 0 | 0 | 0
2255 | Position 3 (Full Circle) | 269 | No Classification | 9.4983 | 1.4907 | 4 | 2.5 | 3.04 | 153.2812 | 3.4776 | 4.5317 | 11.1987 | 1.0507 | 19197.8919 | 90653 | -51.1158 | -8.3138 | 5 | 0 | 2.4471 | 0 | 0 | 0 | 0 | 42.9702 | 0 | 0 | 0 | 0 | 0 | 0 | 0 | 31.9573 | 0 | 0 | 0 | 0 | 0 | 0 | 0 | 0 | 0 | 0 | 0 | 0 | 0 | 0 | 0 | 0 | 10.4358 | 0 | 0 | 0 | 0 | 0 | 0 | 0 | 0 | 0 | 0 | 0 | 0 | 0 | 0 | 12.1897 | 0 | 0 | 0 | 0 | 0
2256 | Position 3 (Full Circle) | 269 | No Classification | 23.8741 | 1.7001 | 6 | 4.5 | 5.1273 | 35.1562 | 5.5134 | 8.7168 | 22.9603 | 1.7572 | 21502.6882 | 85345 | -51.2632 | -8.3134 | 5 | 0 | 6.1779 | 0 | 0 | 0 | 0 | 37.8648 | 0 | 0 | 0 | 0.64862 | 0 | 0 | 0 | 28.2924 | 0 | 0 | 0 | 0 | 0 | 0 | 0 | 0 | 0 | 0 | 0 | 0 | 0 | 4.0526 | 0 | 0 | 0 | 0 | 0 | 0 | 0 | 0 | 0 | 0 | 0 | 0 | 0 | 0 | 0 | 0 | 0 | 22.9636 | 0 | 0 | 0 | 0 | 0
2257 | Position 3 (Full Circle) | 269 | No Classification | 11.8087 | 2.6077 | 2.5 | 4.5 | 2.5333 | 85.7812 | 3.8775 | 6.6061 | 14.7602 | 1.4681 | 19534.1739 | 16600 | -51.0347 | -8.2534 | 5 | 0 | 0 | 0 | 0 | 1.0112 | 0 | 0 | 0 | 0 | 0 | 0 | 0 | 12.2097 | 0 | 86.7792 | 0 | 0 | 0 | 0 | 0 | 0 | 0 | 0 | 0 | 0 | 0 | 0 | 0 | 0 | 0 | 0 | 0 | 0 | 0 | 0 | 0 | 0 | 0 | 0 | 0 | 0 | 0 | 0 | 0 | 0 | 0 | 0 | 0 | 0 | 0 | 0 | 0
2258 | Position 3 (Full Circle) | 270 | Poss Hessite | 52.6258 | 2.3881 | 8 | 6.5 | 5.7323 | 140.625 | 8.1857 | 13.6891 | 30.5493 | 1.4112 | 30298.5317 | 93056 | -38.4774 | -6.9614 | 5 | 0 | 4.4518 | 0 | 0 | 0 | 0 | 0 | 0 | 0 | 0 | 0 | 0 | 0 | 0 | 1.4547 | 0 | 0 | 0 | 0 | 0 | 0 | 4.0409 | 0 | 0 | 0 | 0 | 0 | 0 | 24.1603 | 0 | 0 | 27.7711 | 0 | 0 | 0 | 0 | 0 | 0 | 0 | 0 | 0 | 0 | 0 | 0 | 0 | 0 | 38.1212 | 0 | 0 | 0 | 0 | 0
2259 | Position 3 (Full Circle) | 270 | No Classification | 3.0805 | 1.9437 | 2.5 | 1.5 | 1.52 | 149.0625 | 1.9805 | 2.9543 | 6.5601 | 1.1117 | 20496 | 15134 | -38.1321 | -7.0903 | 5 | 0 | 4.4178 | 0 | 0 | 0 | 0 | 8.7679 | 0 | 0 | 0 | 0 | 0 | 15.1743 | 0 | 71.6399 | 0 | 0 | 0 | 0 | 0 | 0 | 0 | 0 | 0 | 0 | 0 | 0 | 0 | 0 | 0 | 0 | 0 | 0 | 0 | 0 | 0 | 0 | 0 | 0 | 0 | 0 | 0 | 0 | 0 | 0 | 0 | 0 | 0 | 0 | 0 | 0 | 0
2260 | Position 3 (Full Circle) | 270 | Petzite | 147.6089 | 1.6092 | 17.5 | 12.5 | 11.3521 | 19.6875 | 13.7092 | 18.268 | 49.3171 | 1.3112 | 31162.5861 | 93593 | -38.1906 | -7.0299 | 5 | 0 | 3.5685 | 0 | 0 | 0 | 0 | 0 | 0 | 0 | 0 | 0 | 0 | 0 | 0 | 1.2761 | 0 | 0 | 0 | 0 | 0 | 0 | 0 | 0 | 0 | 0 | 0 | 0 | 0 | 41.0796 | 0 | 0 | 29.9918 | 0 | 0 | 0 | 0 | 0 | 0 | 0 | 0 | 0 | 0 | 0 | 0 | 0 | 0 | 24.084 | 0 | 0 | 0 | 0 | 0
2261 | Position 3 (Full Circle) | 270 | No Classification | 238.2279 | 4.1519 | 34 | 8.5 | 8.8079 | 170.1562 | 17.4161 | 36.5698 | 80.4574 | 2.1624 | 30203.667 | 20802 | -38.379 | -6.9482 | 5 | 0 | 0 | 0 | 0 | 0 | 0 | 0 | 0 | 0 | 0 | 17.8664 | 0 | 0 | 0 | 0 | 0 | 0 | 0 | 0 | 0 | 0 | 0 | 0 | 0 | 0 | 0 | 0 | 0 | 0 | 0 | 0 | 0 | 0 | 0 | 0 | 0 | 0 | 0 | 0 | 0 | 0 | 0 | 82.1336 | 0 | 0 | 0 | 0 | 0 | 0 | 0 | 0 | 0
2262 | Position 3 (Full Circle) | 270 | No Classification | 11.552 | 1.6415 | 3 | 3.5 | 3.04 | 66.0938 | 3.8352 | 4.9901 | 12.1594 | 1.0185 | 30179.7333 | 19736 | -38.2278 | -6.8913 | 5 | 0 | 8.5457 | 0 | 0 | 0 | 0 | 0 | 0 | 0 | 0 | 0 | 0 | 0 | 0 | 4.075 | 0 | 0 | 0 | 0 | 0 | 0 | 0 | 0 | 0 | 0 | 0 | 0 | 0 | 0 | 0 | 0 | 32.3898 | 0 | 0 | 0 | 0 | 0 | 0 | 0 | 0 | 0 | 0 | 0 | 0 | 0 | 0 | 0 | 0 | 54.9895 | 0 | 0 | 0
2263 | Position 3 (Full Circle) | 271 | Petzite | 3.0805 | 1.523 | 2 | 2.5 | 1.7913 | 112.5 | 1.9805 | 2.7283 | 6.3952 | 1.0565 | 29124.5833 | 58589 | -34.1384 | 3.5594 | 5 | 0 | 12.1362 | 0 | 0 | 0.98132 | 0 | 0 | 0 | 0 | 0 | 0 | 0 | 0 | 0 | 1.2251 | 0 | 0 | 0 | 0 | 0 | 0 | 0 | 0 | 0 | 0 | 0 | 0 | 0 | 36.9945 | 0 | 0 | 27.586 | 0 | 0 | 0 | 0 | 0 | 0 | 0 | 0 | 0 | 0 | 0 | 0 | 0 | 0 | 21.0769 | 0 | 0 | 0 | 0 | 0
2264 | Position 3 (Full Circle) | 271 | No Classification | 521.1236 | 2.2056 | 19 | 48.5 | 19.2533 | 73.125 | 25.7588 | 42.4649 | 97.5569 | 1.4533 | 28100.5606 | 89595 | -34.2752 | 3.6166 | 5 | 0 | 1.8064 | 0 | 0 | 0 | 0 | 11.2063 | 0 | 0 | 0 | 0 | 0 | 0 | 0 | 9.1876 | 0 | 0 | 7.4133 | 0 | 0 | 0 | 0 | 0 | 0 | 0 | 0 | 0 | 0 | 1.1612 | 0 | 0 | 42.255 | 0 | 0 | 0 | 0 | 0 | 0 | 0 | 0 | 0 | 0 | 0 | 0 | 0 | 0 | 26.9702 | 0 | 0 | 0 | 0 | 0
2265 | Position 3 (Full Circle) | 271 | No Classification | 1.5403 | 1.8028 | 1.5 | 0.5 | 1.0133 | 146.25 | 1.4004 | 1.8268 | 4.2407 | 0.92913 | 17342 | 19368 | -33.8754 | 3.9342 | 5 | 0 | 3.412 | 0 | 0 | 0 | 0 | 52.6608 | 0 | 0 | 0 | 0 | 0 | 0 | 0 | 43.9272 | 0 | 0 | 0 | 0 | 0 | 0 | 0 | 0 | 0 | 0 | 0 | 0 | 0 | 0 | 0 | 0 | 0 | 0 | 0 | 0 | 0 | 0 | 0 | 0 | 0 | 0 | 0 | 0 | 0 | 0 | 0 | 0 | 0 | 0 | 0 | 0 | 0
2266 | Position 3 (Full Circle) | 271 | No Classification | 460.7964 | 1.7007 | 32.5 | 12.5 | 20.2667 | 23.9062 | 24.222 | 34.4674 | 88.8906 | 1.3646 | 22084.5131 | 18814 | -34.0794 | 3.9298 | 5 | 0 | 0 | 0 | 0 | 0 | 0 | 24.8815 | 0 | 0 | 0 | 0 | 0 | 0 | 0 | 9.056 | 22.7937 | 0 | 6.8838 | 0 | 36.385 | 0 | 0 | 0 | 0 | 0 | 0 | 0 | 0 | 0 | 0 | 0 | 0 | 0 | 0 | 0 | 0 | 0 | 0 | 0 | 0 | 0 | 0 | 0 | 0 | 0 | 0 | 0 | 0 | 0 | 0 | 0 | 0
2267 | Position 3 (Full Circle) | 272 | Au - Ag | 143.2448 | 1.3176 | 12 | 19.5 | 12.16 | 125.1562 | 13.505 | 16.0217 | 44.2805 | 1.0893 | 31384.724 | 112599 | -48.4017 | 4.3172 | 5 | 0 | 3.7446 | 0 | 0 | 0 | 0 | 0 | 0 | 0 | 0 | 0 | 0 | 0 | 0 | 1.4644 | 0 | 0 | 0 | 0 | 0 | 0 | 0 | 0 | 0 | 0 | 0 | 0 | 0 | 5.0443 | 0 | 0 | 0 | 0 | 0 | 0 | 0 | 0 | 0 | 0 | 0 | 0 | 0 | 0 | 0 | 0 | 0 | 89.7468 | 0 | 0 | 0 | 0 | 0
2268 | Position 3 (Full Circle) | 272 | No Classification | 289.5701 | 1.4476 | 19.5 | 18.5 | 17.376 | 56.25 | 19.2014 | 25.1541 | 70.3559 | 1.3603 | 31441.8191 | 100710 | -48.1572 | 4.3507 | 5 | 0 | 2.581 | 0 | 0 | 0 | 0 | 0 | 0 | 0 | 0 | 0 | 0 | 0 | 0 | 1.0721 | 0 | 0 | 0 | 0 | 0 | 0 | 0 | 0 | 0 | 0 | 0 | 0 | 0 | 0 | 0 | 0 | 23.6848 | 0 | 0 | 0 | 0 | 0 | 0 | 0 | 0 | 0 | 0 | 0 | 0 | 0 | 0 | 26.1323 | 0 | 46.5297 | 0 | 0 | 0
2269 | Position 3 (Full Circle) | 272 | No Classification | 223.5954 | 2.0319 | 12 | 20.5 | 12.16 | 74.5312 | 16.8728 | 24.7075 | 60.1662 | 1.2883 | 31337.0448 | 23044 | -48.1948 | 4.3598 | 5 | 0 | 3.5591 | 0 | 0 | 0 | 0 | 0 | 0 | 0 | 0 | 0 | 0 | 0 | 0 | 1.9127 | 0 | 0 | 0 | 0 | 0 | 0 | 0 | 0 | 0 | 0 | 0 | 0 | 0 | 0 | 0 | 0 | 35.4093 | 0 | 0 | 0 | 0 | 0 | 0 | 0 | 0 | 0 | 0 | 0 | 0 | 0 | 0 | 0 | 0 | 59.1189 | 0 | 0 | 0
2270 | Position 3 (Full Circle) | 272 | Calaverite | 137.0837 | 1.1364 | 13.5 | 15.5 | 13.2559 | 19.6875 | 13.2114 | 15.0643 | 45.1929 | 1.1856 | 30962.9981 | 93232 | -48.1747 | 4.425 | 5 | 0 | 2.6335 | 0 | 0 | 0 | 0 | 0 | 0 | 0 | 0 | 0 | 0 | 0 | 0 | 0 | 0 | 0 | 2.0997 | 0 | 0 | 0 | 0 | 0 | 0 | 0 | 0 | 0 | 0 | 0 | 0 | 0 | 56.657 | 0 | 0 | 0 | 0 | 0 | 0 | 0 | 0 | 0 | 0 | 0 | 0 | 0 | 0 | 38.6097 | 0 | 0 | 0 | 0 | 0
2271 | Position 3 (Full Circle) | 272 | No Classification | 363.7596 | 1.5523 | 22.5 | 24.5 | 18.4209 | 150.4688 | 21.521 | 28.5939 | 75.296 | 1.2403 | 31563.6224 | 98244 | -48.1936 | 4.4393 | 5 | 0 | 2.4124 | 0 | 0 | 0 | 0 | 0 | 0 | 0 | 0 | 0 | 0 | 0 | 0 | 0 | 0 | 0 | 0 | 0 | 1.6779 | 0 | 0 | 0 | 0 | 0 | 0 | 0 | 0 | 1.6005 | 0 | 0 | 36.963 | 0 | 0 | 0 | 0 | 0 | 0 | 0 | 0 | 0 | 0 | 0 | 0 | 0 | 0 | 11.5126 | 0 | 45.8336 | 0 | 0 | 0
2272 | Position 3 (Full Circle) | 272 | Petzite | 180.2112 | 1.4141 | 19 | 12.5 | 13.2559 | 18.2812 | 15.1477 | 18.7455 | 49.5019 | 1.0821 | 31714.1652 | 93431 | -48.2236 | 4.5482 | 5 | 0 | 2.3139 | 0 | 0 | 0 | 0 | 0 | 0 | 0 | 0 | 0 | 0 | 0 | 0 | 0 | 0 | 0 | 0 | 0 | 0 | 0 | 0 | 0 | 0 | 0 | 0 | 0 | 0 | 50.2919 | 0 | 0 | 31.935 | 0 | 0 | 0 | 0 | 0 | 0 | 0 | 0 | 0 | 0 | 0 | 0 | 0 | 0 | 15.4592 | 0 | 0 | 0 | 0 | 0
2273 | Position 3 (Full Circle) | 272 | No Classification | 149.9193 | 1.2809 | 13 | 19.5 | 13.1488 | 105.4688 | 13.816 | 16.8422 | 45.426 | 1.0953 | 31443.8476 | 106375 | -48.4267 | 4.3352 | 5 | 0 | 2.7064 | 0 | 0 | 0 | 0 | 0 | 0 | 0 | 0 | 0 | 0 | 0 | 0 | 1.0685 | 0 | 0 | 0 | 0 | 0 | 0 | 0 | 0 | 0 | 0 | 0 | 0 | 0 | 3.7737 | 0 | 0 | 12.9602 | 0 | 0 | 0 | 0 | 0 | 0 | 0 | 0 | 0 | 0 | 0 | 0 | 0 | 0 | 48.5266 | 0 | 30.9646 | 0 | 0 | 0
2274 | Position 3 (Full Circle) | 272 | Poss Hessite | 4.8775 | 1.9617 | 3.5 | 2.5 | 1.9669 | 157.5 | 2.492 | 3.8584 | 8.8794 | 1.2864 | 20857.5263 | 94271 | -48.4608 | 4.3673 | 5 | 0 | 6.8982 | 0 | 0 | 0.84695 | 0 | 32.4808 | 0 | 0 | 0 | 0 | 0 | 0.56812 | 0 | 23.8867 | 0 | 0 | 0 | 0 | 0 | 0 | 0 | 0 | 0 | 0 | 0 | 0 | 0 | 16.357 | 0 | 0 | 10.7181 | 0 | 0 | 0 | 0 | 0 | 0 | 0 | 0 | 0 | 0 | 0 | 0 | 0 | 0 | 8.244 | 0 | 0 | 0 | 0 | 0
2275 | Position 3 (Full Circle) | 272 | Petzite | 291.8805 | 1.2646 | 18 | 28.5 | 17.8684 | 70.3125 | 19.2778 | 22.5964 | 63.9124 | 1.1137 | 31791.1073 | 94308 | -48.2158 | 4.5769 | 5 | 0 | 2.497 | 0 | 0 | 0 | 0 | 0 | 0 | 0 | 0 | 0 | 0 | 0 | 0 | 1.4378 | 0 | 0 | 0 | 0 | 0 | 0 | 0 | 0 | 0 | 0 | 0 | 0 | 0 | 41.4941 | 0 | 0 | 30.1741 | 0 | 0 | 0 | 0 | 0 | 0 | 0 | 0 | 0 | 0 | 0 | 0 | 0 | 0 | 24.397 | 0 | 0 | 0 | 0 | 0
2276 | Position 3 (Full Circle) | 272 | Petzite | 230.7833 | 1.2671 | 19 | 17.5 | 16.5536 | 36.5625 | 17.1418 | 20.9752 | 57.9151 | 1.1566 | 31845.3382 | 92537 | -48.4994 | 4.4018 | 5 | 0 | 2.6852 | 0 | 0 | 0 | 0 | 0 | 0 | 0 | 0 | 0 | 0 | 0 | 0 | 1.0749 | 0 | 0 | 0 | 0 | 0 | 0 | 0 | 0 | 0 | 0 | 0 | 0 | 0 | 41.0189 | 0 | 0 | 31.3553 | 0 | 0 | 0 | 0 | 0 | 0 | 0 | 0 | 0 | 0 | 0 | 0 | 0 | 0 | 23.8657 | 0 | 0 | 0 | 0 | 0
2277 | Position 3 (Full Circle) | 272 | Petzite | 89.8489 | 2.5713 | 7 | 4.5 | 6.7946 | 119.5312 | 10.6958 | 17.4708 | 40.8356 | 1.4769 | 27770.5486 | 87568 | -48.1842 | 4.5557 | 5 | 0 | 5.4379 | 0 | 0 | 0 | 0 | 12.5915 | 0 | 0 | 0 | 0 | 0 | 0 | 0 | 8.7642 | 0 | 0 | 0 | 0 | 0 | 0 | 0 | 0 | 0 | 0 | 0 | 0 | 0 | 31.788 | 0 | 0 | 22.3376 | 0 | 0 | 0 | 0 | 0 | 0 | 0 | 0 | 0 | 0 | 0 | 0 | 0 | 0 | 19.0808 | 0 | 0 | 0 | 0 | 0
2278 | Position 3 (Full Circle) | 272 | No Classification | 4.1074 | 1.82 | 2.5 | 2.5 | 1.9685 | 45 | 2.2868 | 3.5827 | 7.9187 | 1.2149 | 18406.9375 | 18179 | -48.5534 | 4.5728 | 5 | 0 | 4.9251 | 0 | 0 | 0 | 0 | 32.4004 | 0 | 0 | 0 | 0 | 0 | 0 | 0 | 11.7277 | 0 | 0 | 34.0177 | 0 | 16.9291 | 0 | 0 | 0 | 0 | 0 | 0 | 0 | 0 | 0 | 0 | 0 | 0 | 0 | 0 | 0 | 0 | 0 | 0 | 0 | 0 | 0 | 0 | 0 | 0 | 0 | 0 | 0 | 0 | 0 | 0 | 0 | 0
2279 | Position 3 (Full Circle) | 273 | No Classification | 9.755 | 1.6677 | 4.5 | 3.5 | 2.8661 | 32.3438 | 3.5243 | 4.7798 | 11.3153 | 1.0445 | 22200.2105 | 87922 | -48.1923 | 4.7487 | 5 | 0 | 3.2627 | 0 | 0 | 0 | 0 | 39.792 | 0 | 0 | 0 | 0 | 0 | 0 | 0 | 28.8116 | 0 | 0 | 0 | 0 | 0 | 0 | 0 | 0 | 0 | 0 | 0 | 0 | 0 | 0 | 0 | 0 | 14.9584 | 0 | 0 | 0 | 0 | 0 | 0 | 0 | 0 | 0 | 0 | 0 | 0 | 0 | 0 | 13.1753 | 0 | 0 | 0 | 0 | 0
2280 | Position 3 (Full Circle) | 273 | No Classification | 15.9161 | 1.3437 | 4.5 | 3.5 | 4.2992 | 52.0312 | 4.5017 | 5.7769 | 14.4788 | 1.0481 | 22623.3871 | 95461 | -48.193 | 4.7425 | 5 | 0 | 2.5849 | 0 | 0 | 0 | 0 | 38.2163 | 0 | 0 | 0 | 0 | 0 | 0 | 0 | 26.7417 | 0 | 0 | 0 | 0 | 0 | 0 | 0 | 0 | 0 | 0 | 0 | 0 | 0 | 1.8134 | 0 | 0 | 0 | 1.277 | 0 | 0 | 0 | 0 | 0 | 0 | 0 | 0 | 0 | 0 | 0 | 0 | 0 | 29.3667 | 0 | 0 | 0 | 0 | 0
2281 | Position 3 (Full Circle) | 273 | Petzite | 316.5248 | 1.6106 | 17.5 | 27.5 | 17.8203 | 111.0938 | 20.0752 | 28.7009 | 70.8704 | 1.2627 | 31575.8913 | 92772 | -48.5891 | 4.803 | 5 | 0 | 2.9352 | 0 | 0 | 0 | 0 | 0 | 0 | 0 | 0 | 0 | 0 | 0 | 0 | 1.1802 | 0 | 0 | 0 | 0 | 0 | 0 | 0 | 0 | 0 | 0 | 0 | 0 | 0 | 41.571 | 0 | 0 | 30.3171 | 0 | 0 | 0 | 0 | 0 | 0 | 0 | 0 | 0 | 0 | 0 | 0 | 0 | 0 | 23.9965 | 0 | 0 | 0 | 0 | 0
2282 | Position 3 (Full Circle) | 273 | Poss Hessite | 209.4763 | 4.4987 | 8.5 | 61.5 | 8.018 | 80.1562 | 16.3314 | 36.0706 | 78.536 | 2.3431 | 31284.1373 | 91054 | -48.457 | 4.7283 | 5 | 0 | 2.5624 | 0 | 0 | 0 | 0 | 0 | 0 | 0 | 0 | 0 | 0 | 0 | 0 | 1.2927 | 0 | 0 | 0 | 0 | 0 | 0 | 0 | 0 | 0 | 0 | 0 | 0 | 0 | 10.6098 | 0 | 0 | 49.6208 | 0 | 0 | 0 | 0 | 0 | 0 | 0 | 0 | 0 | 0 | 0 | 0 | 0 | 0 | 30.5688 | 5.3456 | 0 | 0 | 0 | 0
2283 | Position 3 (Full Circle) | 273 | No Classification | 7.7013 | 2.4257 | 5 | 1.5 | 2.3353 | 26.7188 | 3.1314 | 5.6647 | 12.1594 | 1.5277 | 16873.5333 | 18414 | -48.256 | 4.8795 | 5 | 0 | 2.596 | 0 | 0 | 0 | 0 | 40.1697 | 0 | 0 | 0 | 0 | 0 | 0 | 0 | 34.447 | 0 | 0 | 22.7872 | 0 | 0 | 0 | 0 | 0 | 0 | 0 | 0 | 0 | 0 | 0 | 0 | 0 | 0 | 0 | 0 | 0 | 0 | 0 | 0 | 0 | 0 | 0 | 0 | 0 | 0 | 0 | 0 | 0 | 0 | 0 | 0 | 0 | 0
2284 | Position 3 (Full Circle) | 273 | Sylvanite | 116.2901 | 1.4689 | 12.5 | 11.5 | 11.1076 | 126.5625 | 12.1682 | 16.3155 | 41.7963 | 1.1954 | 31500.7947 | 94591 | -48.5949 | 5.017 | 5 | 0 | 1.9226 | 0 | 0 | 0 | 0 | 0 | 0 | 0 | 0 | 0 | 0 | 0 | 0 | 1.1424 | 0 | 0 | 0 | 0 | 0 | 0 | 0 | 0 | 0 | 0 | 0 | 0 | 0 | 3.7438 | 0 | 0 | 53.7355 | 0 | 0 | 0 | 0 | 0 | 0 | 0 | 0 | 0 | 0 | 0 | 0 | 0 | 0 | 39.4556 | 0 | 0 | 0 | 0 | 0
2285 | Position 3 (Full Circle) | 273 | Calaverite | 137.8539 | 1.5166 | 16.5 | 12.5 | 11.0642 | 29.5312 | 13.2484 | 16.7802 | 44.1157 | 1.1235 | 31626.0819 | 93556 | -48.4593 | 5.0753 | 5 | 0 | 2.1553 | 0 | 0 | 0 | 0 | 0 | 0 | 0 | 0 | 0 | 0 | 0 | 0 | 1.4716 | 0 | 0 | 0 | 0 | 0 | 0 | 0 | 0 | 0 | 0 | 0 | 0 | 0 | 0 | 0 | 1.6524 | 53.4995 | 0 | 0 | 0 | 0 | 0 | 0 | 0 | 0 | 0 | 0 | 0 | 0 | 0 | 0 | 41.2212 | 0 | 0 | 0 | 0 | 0
2286 | Position 3 (Full Circle) | 274 | No Classification | 50.5721 | 2.2881 | 13 | 0.5 | 6.08 | 170.1562 | 8.0244 | 13.9117 | 34.6052 | 1.8844 | 29487.4873 | 94290 | -47.4231 | -11.6646 | 5 | 0 | 1.8529 | 0 | 0 | 0 | 0 | 13.7218 | 0 | 0 | 0 | 0 | 0 | 0 | 0 | 8.4243 | 0 | 0 | 0 | 0 | 0 | 0 | 0 | 0 | 0 | 0 | 0 | 0 | 0 | 1.4636 | 0 | 0 | 33.8597 | 0 | 0 | 0 | 0 | 0 | 0 | 0 | 0 | 0 | 0 | 0 | 0 | 0 | 0 | 40.6777 | 0 | 0 | 0 | 0 | 0
2287 | Position 3 (Full Circle) | 274 | No Classification | 99.8606 | 1.3919 | 18 | 11.5 | 11.6533 | 165.9375 | 11.2759 | 16.2208 | 47.5605 | 1.8026 | 19000.4422 | 16113 | -47.6996 | -11.6591 | 5 | 0 | 3.1991 | 0 | 0 | 1.2638 | 0 | 0 | 0 | 0 | 0 | 0 | 0 | 18.9233 | 2.1519 | 74.462 | 0 | 0 | 0 | 0 | 0 | 0 | 0 | 0 | 0 | 0 | 0 | 0 | 0 | 0 | 0 | 0 | 0 | 0 | 0 | 0 | 0 | 0 | 0 | 0 | 0 | 0 | 0 | 0 | 0 | 0 | 0 | 0 | 0 | 0 | 0 | 0 | 0
2288 | Position 3 (Full Circle) | 274 | Au - Ag | 3.8507 | 1.4577 | 2.5 | 2.5 | 2.0267 | 149.0625 | 2.2142 | 2.9543 | 7.2394 | 1.0831 | 21313.0667 | 101757 | -47.5755 | -11.3457 | 5 | 0 | 4.3978 | 0 | 0 | 0 | 0 | 37.4557 | 0 | 0 | 0 | 0 | 0 | 0 | 0 | 24.3884 | 0 | 0 | 0 | 0 | 0 | 0 | 0 | 0 | 0 | 0 | 0 | 0 | 0 | 2.3985 | 0 | 0 | 0 | 1.2232 | 0 | 0 | 0 | 0 | 0 | 0 | 0 | 0 | 0 | 0 | 0 | 0 | 0 | 30.1364 | 0 | 0 | 0 | 0 | 0
2289 | Position 3 (Full Circle) | 275 | Poss Hessite | 82.1476 | 1.2332 | 10 | 11.5 | 9.6267 | 50.625 | 10.2271 | 11.8712 | 32.6838 | 1.0348 | 30761.0906 | 88494 | -38.5331 | 4.7263 | 5 | 0 | 3.136 | 0 | 0 | 0 | 0 | 0 | 0 | 0 | 0 | 0 | 0 | 0 | 0 | 1.9956 | 0 | 0 | 0 | 0 | 0 | 0 | 0 | 0 | 0 | 0 | 0 | 0 | 0 | 13.7866 | 0 | 0 | 46.3903 | 0 | 0 | 0 | 0 | 0 | 0 | 0 | 0 | 0 | 0 | 0 | 0 | 0 | 0 | 34.6914 | 0 | 0 | 0 | 0 | 0
2290 | Position 3 (Full Circle) | 275 | No Classification | 36.9664 | 3.0265 | 8 | 10.5 | 4.4229 | 29.5312 | 6.8605 | 13.386 | 28.5113 | 1.7499 | 20858.0625 | 16304 | -38.5205 | 4.794 | 5 | 0 | 0 | 0 | 0 | 0 | 0 | 0 | 0 | 0 | 0 | 0 | 0 | 1.7213 | 0 | 98.2786 | 0 | 0 | 0 | 0 | 0 | 0 | 0 | 0 | 0 | 0 | 0 | 0 | 0 | 0 | 0 | 0 | 0 | 0 | 0 | 0 | 0 | 0 | 0 | 0 | 0 | 0 | 0 | 0 | 0 | 0 | 0 | 0 | 0 | 0 | 0 | 0 | 0
2291 | Position 3 (Full Circle) | 275 | No Classification | 80.0939 | 1.2788 | 11.5 | 7.5 | 9.7851 | 21.0938 | 10.0984 | 12.5136 | 34.6735 | 1.1945 | 30363.4263 | 24456 | -38.2836 | 4.6285 | 5 | 0 | 6.2777 | 0 | 0 | 0 | 0 | 11.4215 | 0 | 0 | 0 | 0 | 0 | 0 | 0 | 0 | 0 | 0 | 0 | 0 | 0 | 0 | 0 | 0 | 0 | 0 | 0 | 0 | 0 | 0 | 0 | 0 | 0 | 0 | 0 | 0 | 0 | 0 | 0 | 0 | 0 | 0 | 0 | 0 | 0 | 0 | 0 | 0 | 0 | 82.3007 | 0 | 0 | 0
2292 | Position 3 (Full Circle) | 275 | No Classification | 91.3892 | 2.7409 | 7.5 | 17.5 | 7.0848 | 97.0312 | 10.787 | 19.4186 | 43.6012 | 1.6554 | 18350.4045 | 18221 | -38.3764 | 4.6852 | 5 | 0 | 2.8957 | 0 | 0 | 0 | 0 | 35.7394 | 0 | 0 | 0 | 0 | 0 | 0 | 0 | 28.7563 | 0 | 0 | 32.6087 | 0 | 0 | 0 | 0 | 0 | 0 | 0 | 0 | 0 | 0 | 0 | 0 | 0 | 0 | 0 | 0 | 0 | 0 | 0 | 0 | 0 | 0 | 0 | 0 | 0 | 0 | 0 | 0 | 0 | 0 | 0 | 0 | 0 | 0
2293 | Position 3 (Full Circle) | 275 | Calaverite | 115.2633 | 1.6256 | 9.5 | 14.5 | 9.6267 | 119.5312 | 12.1144 | 15.6488 | 41.6115 | 1.1954 | 31687.7684 | 98374 | -38.689 | 4.704 | 5 | 0 | 1.308 | 0 | 0 | 0 | 0 | 0 | 0 | 0 | 0 | 0 | 0 | 0 | 0 | 0.83403 | 0 | 0 | 0 | 0 | 0 | 0 | 0 | 0 | 0 | 0 | 0 | 0 | 0 | 0 | 0 | 0 | 54.8492 | 0 | 0 | 0 | 0 | 0 | 0 | 0 | 0 | 0 | 0 | 0 | 0 | 0 | 0 | 43.0088 | 0 | 0 | 0 | 0 | 0
2294 | Position 3 (Full Circle) | 275 | No Classification | 330.1305 | 1.4858 | 26.5 | 31.5 | 17.4278 | 120.9375 | 20.5021 | 25.8941 | 70.4925 | 1.1978 | 22712.437 | 18408 | -38.5609 | 4.7863 | 5 | 0 | 0 | 0 | 0 | 0 | 0 | 22.2458 | 0 | 0 | 0 | 0 | 0 | 0 | 0 | 3.8262 | 30.3725 | 0 | 0 | 0 | 43.5555 | 0 | 0 | 0 | 0 | 0 | 0 | 0 | 0 | 0 | 0 | 0 | 0 | 0 | 0 | 0 | 0 | 0 | 0 | 0 | 0 | 0 | 0 | 0 | 0 | 0 | 0 | 0 | 0 | 0 | 0 | 0 | 0
2295 | Position 3 (Full Circle) | 275 | No Classification | 3.594 | 1.3462 | 2.5 | 1.5 | 2.0267 | 22.5 | 2.1392 | 2.7283 | 6.6766 | 0.98703 | 18936.7857 | 18274 | -38.6105 | 4.805 | 5 | 0 | 10.9507 | 0 | 0 | 0 | 0 | 39.442 | 0 | 0 | 0 | 1.1196 | 0 | 0 | 0 | 31.2748 | 0 | 0 | 0 | 0 | 0 | 0 | 0 | 0 | 0 | 0 | 0 | 0 | 0 | 0 | 0 | 0 | 0 | 0 | 0 | 0 | 0 | 0 | 0 | 0 | 0 | 0 | 0 | 17.2128 | 0 | 0 | 0 | 0 | 0 | 0 | 0 | 0 | 0
2296 | Position 3 (Full Circle) | 275 | Calaverite | 197.9243 | 1.3648 | 16 | 12.5 | 14.4973 | 140.625 | 15.8747 | 19.7854 | 53.2082 | 1.1383 | 31061.1128 | 94079 | -38.2977 | 4.8839 | 5 | 0 | 3.0686 | 0 | 0 | 0 | 0 | 0 | 0 | 0 | 0 | 0 | 0 | 0 | 0 | 0 | 0 | 0 | 1.0584 | 0 | 0 | 0 | 0 | 0 | 0 | 0 | 0 | 0 | 0 | 0 | 0 | 0 | 54.2448 | 0 | 0 | 0 | 0 | 0 | 0 | 0 | 0 | 0 | 0 | 0 | 0 | 0 | 0 | 41.6282 | 0 | 0 | 0 | 0 | 0
2297 | Position 3 (Full Circle) | 275 | Calaverite | 2.0537 | 1.4142 | 1.5 | 1.5 | 1.52 | 45 | 1.617 | 2.1496 | 4.9201 | 0.93798 | 30156.25 | 66913 | -38.426 | 4.887 | 5 | 0 | 7.0517 | 0 | 0 | 0 | 0 | 0 | 1.0308 | 0 | 0 | 0 | 0 | 0 | 0 | 1.2749 | 0 | 0 | 2.0523 | 0 | 0 | 0 | 0 | 0 | 0 | 0 | 0 | 0 | 0 | 0 | 0 | 0 | 50.5801 | 0 | 0 | 0 | 0 | 0 | 0 | 0 | 0 | 0 | 0 | 0 | 0 | 0 | 0 | 38.0103 | 0 | 0 | 0 | 0 | 0
2298 | Position 3 (Full Circle) | 276 | No Classification | 86.7684 | 3.117 | 20.5 | 0.5 | 6.5867 | 15.4688 | 10.5108 | 20.5307 | 45.8522 | 1.9282 | 30983.7041 | 87925 | -34.2442 | -3.1516 | 5 | 0 | 4.0509 | 0 | 0 | 0.89786 | 0 | 0 | 0 | 0 | 0 | 0 | 0 | 0 | 0 | 0.99872 | 0 | 0 | 0 | 0 | 6.3402 | 0 | 0 | 0 | 0 | 0 | 0 | 0 | 0 | 2.8504 | 0 | 0 | 37.8326 | 0 | 0 | 0 | 0 | 0 | 0 | 0 | 0 | 0 | 0 | 0 | 0 | 0 | 0 | 39.1569 | 0 | 7.8723 | 0 | 0 | 0
2299 | Position 3 (Full Circle) | 276 | Sylvanite | 208.9628 | 1.2369 | 17.5 | 13.5 | 15.2 | 165.9375 | 16.3113 | 18.8014 | 52.9951 | 1.0695 | 31333.8329 | 93699 | -33.9695 | -3.0893 | 5 | 0 | 2.7006 | 0 | 0 | 0 | 0 | 0 | 0 | 0 | 0 | 0 | 0 | 0 | 0 | 0 | 0 | 0 | 0 | 0 | 0 | 0 | 0 | 0 | 0 | 0 | 0 | 0 | 0 | 3.636 | 0 | 0 | 51.9209 | 0 | 0 | 0 | 0 | 0 | 0 | 0 | 0 | 0 | 0 | 0 | 0 | 0 | 0 | 34.3945 | 7.3481 | 0 | 0 | 0 | 0
2300 | Position 3 (Full Circle) | 276 | No Classification | 16.1728 | 2.2662 | 4 | 1.5 | 3.2244 | 146.25 | 4.5378 | 7.3072 | 16.3519 | 1.3157 | 20033.873 | 16399 | -34.2949 | -2.9637 | 5 | 0 | 4.0789 | 0 | 0 | 0 | 0 | 0 | 0 | 0 | 0 | 0 | 0 | 0 | 0 | 95.9211 | 0 | 0 | 0 | 0 | 0 | 0 | 0 | 0 | 0 | 0 | 0 | 0 | 0 | 0 | 0 | 0 | 0 | 0 | 0 | 0 | 0 | 0 | 0 | 0 | 0 | 0 | 0 | 0 | 0 | 0 | 0 | 0 | 0 | 0 | 0 | 0 | 0
2301 | Position 3 (Full Circle) | 276 | No Classification | 9.755 | 1.6902 | 5 | 1.5 | 2.9523 | 23.9062 | 3.5243 | 4.9901 | 11.8781 | 1.1509 | 18291.5789 | 17051 | -34.0637 | -2.9121 | 5 | 0 | 14.959 | 0 | 0 | 0 | 0 | 34.1597 | 0 | 0 | 0 | 1.3973 | 0 | 0 | 0 | 26.2887 | 0 | 0 | 0 | 0 | 0 | 0 | 0 | 0 | 0 | 0 | 0 | 0 | 0 | 0 | 0 | 0 | 0 | 0 | 0 | 0 | 0 | 0 | 0 | 0 | 0 | 0 | 0 | 23.1952 | 0 | 0 | 0 | 0 | 0 | 0 | 0 | 0 | 0
2302 | Position 3 (Full Circle) | 276 | Au - Ag | 161.9847 | 1.0769 | 16.5 | 6.5 | 15.3821 | 66.0938 | 14.3612 | 16.5652 | 50.3461 | 1.2452 | 31619.6624 | 104592 | -34.401 | -2.911 | 5 | 0 | 2.6631 | 0 | 0 | 0 | 0 | 0 | 0 | 0 | 0 | 0 | 0 | 0 | 0 | 1.128 | 0 | 0 | 0 | 0 | 0 | 0 | 0 | 0 | 0 | 0 | 0 | 0 | 0 | 13.8659 | 0 | 0 | 0 | 0 | 0 | 0 | 0 | 0 | 0 | 0 | 0 | 0 | 0 | 0 | 0 | 0 | 0 | 82.343 | 0 | 0 | 0 | 0 | 0
2303 | Position 3 (Full Circle) | 276 | No Classification | 206.3957 | 2.6817 | 23.5 | 16.5 | 10.8214 | 16.875 | 16.2108 | 29.02 | 65.9504 | 1.677 | 30913.8657 | 105678 | -34.305 | -2.8695 | 5 | 0 | 3.9018 | 0 | 0 | 0 | 0 | 0 | 0 | 0 | 0 | 0 | 0 | 0 | 0 | 1.5133 | 0 | 0 | 0 | 0 | 0 | 0 | 0 | 0 | 0 | 0 | 0 | 0 | 0 | 5.3009 | 0 | 0 | 6.554 | 0 | 0 | 0 | 0 | 0 | 0 | 0 | 0 | 0 | 0 | 0 | 0 | 0 | 0 | 82.7301 | 0 | 0 | 0 | 0 | 0
2304 | Position 3 (Full Circle) | 276 | Calaverite | 85.9982 | 3.0182 | 17.5 | 11.5 | 6.08 | 7.0312 | 10.464 | 18.3509 | 40.486 | 1.5167 | 31752.7642 | 94279 | -34.1685 | -2.7543 | 5 | 0 | 1.9359 | 0 | 0 | 0 | 0 | 0 | 0 | 0 | 0 | 0 | 0 | 0 | 0 | 0.96029 | 0 | 0 | 0 | 0 | 0 | 0 | 0 | 0 | 0 | 0 | 0 | 0 | 0 | 0 | 0 | 0 | 55.0147 | 0 | 0 | 0 | 0 | 0 | 0 | 0 | 0 | 0 | 0 | 0 | 0 | 0 | 0 | 42.0891 | 0 | 0 | 0 | 0 | 0
2305 | Position 3 (Full Circle) | 277 | No Classification | 22.8473 | 5.7625 | 2 | 4.5 | 2.4319 | 102.6562 | 5.3935 | 14.0137 | 29.4038 | 3.0114 | 16991.7865 | 19265 | -43.3001 | 7.8821 | 5 | 0 | 3.5411 | 0 | 0 | 0 | 0 | 40.7137 | 0 | 0 | 0 | 0 | 0 | 0 | 0 | 33.6396 | 0 | 0 | 22.1055 | 0 | 0 | 0 | 0 | 0 | 0 | 0 | 0 | 0 | 0 | 0 | 0 | 0 | 0 | 0 | 0 | 0 | 0 | 0 | 0 | 0 | 0 | 0 | 0 | 0 | 0 | 0 | 0 | 0 | 0 | 0 | 0 | 0 | 0
2306 | Position 3 (Full Circle) | 277 | No Classification | 227.7028 | 1.733 | 17.5 | 17.5 | 14.4328 | 82.9688 | 17.027 | 25.0121 | 63.02 | 1.388 | 22473.8399 | 18792 | -43.163 | 7.9262 | 5 | 0 | 0 | 0 | 0 | 0 | 0 | 23.4317 | 0 | 0 | 0 | 0 | 0 | 0 | 0 | 7.2843 | 22.729 | 4.2744 | 0 | 0 | 42.2806 | 0 | 0 | 0 | 0 | 0 | 0 | 0 | 0 | 0 | 0 | 0 | 0 | 0 | 0 | 0 | 0 | 0 | 0 | 0 | 0 | 0 | 0 | 0 | 0 | 0 | 0 | 0 | 0 | 0 | 0 | 0 | 0
2307 | Position 3 (Full Circle) | 277 | No Classification | 1.5403 | 1.8028 | 1 | 0.5 | 1.0133 | 123.75 | 1.4004 | 1.8268 | 4.2407 | 0.92913 | 23756.6667 | 18307 | -42.9984 | 8.0668 | 5 | 0 | 12.8201 | 0 | 0 | 0 | 0 | 0 | 0 | 0 | 0 | 0 | 0 | 0 | 0 | 1.9807 | 0 | 0 | 50.5848 | 34.6145 | 0 | 0 | 0 | 0 | 0 | 0 | 0 | 0 | 0 | 0 | 0 | 0 | 0 | 0 | 0 | 0 | 0 | 0 | 0 | 0 | 0 | 0 | 0 | 0 | 0 | 0 | 0 | 0 | 0 | 0 | 0 | 0 | 0
2308 | Position 3 (Full Circle) | 278 | No Classification | 145.5552 | 1.9313 | 19 | 16.5 | 11.2834 | 35.1562 | 13.6135 | 21.7921 | 60.351 | 1.9913 | 20533.6473 | 16473 | -42.1403 | 7.6802 | 5 | 0 | 0 | 0 | 0 | 0 | 0 | 0 | 0 | 0 | 0 | 0 | 0 | 15.9093 | 0 | 84.0907 | 0 | 0 | 0 | 0 | 0 | 0 | 0 | 0 | 0 | 0 | 0 | 0 | 0 | 0 | 0 | 0 | 0 | 0 | 0 | 0 | 0 | 0 | 0 | 0 | 0 | 0 | 0 | 0 | 0 | 0 | 0 | 0 | 0 | 0 | 0 | 0 | 0
2309 | Position 3 (Full Circle) | 278 | No Classification | 137.5972 | 1.8236 | 16 | 15.5 | 12.1772 | 116.7188 | 13.2361 | 22.2062 | 62.389 | 2.2511 | 29371.2388 | 20297 | -42.0055 | 7.7517 | 5 | 0 | 0 | 0 | 0 | 0 | 0 | 0 | 0 | 0 | 0 | 14.8601 | 0 | 0 | 0 | 0 | 0 | 0 | 0 | 0 | 0 | 0 | 0 | 0 | 0 | 0 | 0 | 0 | 0 | 0 | 0 | 0 | 0 | 0 | 0 | 0 | 0 | 0 | 0 | 0 | 0 | 0 | 0 | 62.1469 | 22.993 | 0 | 0 | 0 | 0 | 0 | 0 | 0 | 0
2310 | Position 3 (Full Circle) | 278 | Au - Ag | 104.2247 | 1.6339 | 12.5 | 12.5 | 9.4922 | 127.9688 | 11.5197 | 15.5089 | 39.7101 | 1.204 | 30861.6527 | 104634 | -42.1339 | 7.8658 | 5 | 0 | 4.1614 | 0 | 0 | 0 | 0 | 0 | 0 | 0 | 0 | 0 | 0 | 0 | 0 | 1.0476 | 0 | 0 | 0 | 0 | 0 | 0 | 0 | 0 | 0 | 0 | 0 | 0 | 0 | 6.5619 | 0 | 0 | 0 | 0 | 0 | 0 | 0 | 0 | 0 | 0 | 0 | 0 | 0 | 0 | 0 | 0 | 0 | 88.2291 | 0 | 0 | 0 | 0 | 0
2311 | Position 3 (Full Circle) | 279 | No Classification | 7.958 | 1.1342 | 3.5 | 3.5 | 3.4019 | 157.5 | 3.1832 | 3.8584 | 10.636 | 1.1312 | 16823.8065 | 18858 | -45.9313 | -11.3174 | 5 | 0 | 2.5057 | 0 | 0 | 0 | 0 | 39.1829 | 0 | 0 | 0 | 0 | 0 | 0 | 0 | 31.8813 | 0 | 0 | 26.4301 | 0 | 0 | 0 | 0 | 0 | 0 | 0 | 0 | 0 | 0 | 0 | 0 | 0 | 0 | 0 | 0 | 0 | 0 | 0 | 0 | 0 | 0 | 0 | 0 | 0 | 0 | 0 | 0 | 0 | 0 | 0 | 0 | 0 | 0
2312 | Position 3 (Full Circle) | 279 | Calaverite | 279.5584 | 1.9183 | 15 | 27.5 | 15.1745 | 120.9375 | 18.8665 | 29.1089 | 71.996 | 1.4755 | 31595.8329 | 95965 | -46.1653 | -11.1576 | 5 | 0 | 1.9978 | 0 | 0 | 0 | 0 | 0 | 0 | 0 | 0 | 0 | 0 | 0 | 0 | 1.2332 | 0 | 0 | 0 | 0 | 0 | 0 | 0 | 0 | 0 | 0 | 0 | 0 | 0 | 0 | 0 | 0 | 56.1466 | 0 | 0 | 0 | 0 | 0 | 0 | 0 | 0 | 0 | 0 | 0 | 0 | 0 | 0 | 40.6224 | 0 | 0 | 0 | 0 | 0
2313 | Position 3 (Full Circle) | 279 | No Classification | 3.3372 | 2.1082 | 3 | 1.5 | 1.52 | 18.2812 | 2.0613 | 3.2044 | 7.2394 | 1.2497 | 16979.3846 | 18210 | -46.167 | -11.4909 | 5 | 0 | 0 | 0 | 0 | 0 | 0 | 39.1091 | 0 | 0 | 0 | 0 | 0 | 0 | 0 | 33.5241 | 0 | 0 | 27.3668 | 0 | 0 | 0 | 0 | 0 | 0 | 0 | 0 | 0 | 0 | 0 | 0 | 0 | 0 | 0 | 0 | 0 | 0 | 0 | 0 | 0 | 0 | 0 | 0 | 0 | 0 | 0 | 0 | 0 | 0 | 0 | 0 | 0 | 0
2314 | Position 3 (Full Circle) | 279 | No Classification | 39.5335 | 1.5282 | 10 | 5.5 | 6.3773 | 28.125 | 7.0948 | 9.7459 | 26.8713 | 1.4535 | 19742.5065 | 16423 | -46.1339 | -11.4791 | 5 | 0 | 2.1051 | 0 | 0 | 0 | 0 | 0 | 0 | 0 | 0 | 0 | 0 | 13.5072 | 0 | 82.5107 | 0 | 0 | 1.877 | 0 | 0 | 0 | 0 | 0 | 0 | 0 | 0 | 0 | 0 | 0 | 0 | 0 | 0 | 0 | 0 | 0 | 0 | 0 | 0 | 0 | 0 | 0 | 0 | 0 | 0 | 0 | 0 | 0 | 0 | 0 | 0 | 0 | 0
2315 | Position 3 (Full Circle) | 279 | Au - Ag | 279.045 | 2.0071 | 16 | 32.5 | 14.6086 | 80.1562 | 18.8492 | 29.321 | 72.4622 | 1.4974 | 31815.1352 | 110655 | -46.3041 | -11.425 | 5 | 0 | 2.7392 | 0 | 0 | 0 | 0 | 0 | 0 | 0 | 0 | 0 | 0 | 0 | 0 | 0 | 0 | 0 | 0 | 0 | 0 | 0 | 0 | 0 | 0 | 0 | 0 | 0 | 0 | 6.2605 | 0 | 0 | 0 | 0 | 0 | 0 | 0 | 0 | 0 | 0 | 0 | 0 | 0 | 0 | 0 | 0 | 0 | 91.0003 | 0 | 0 | 0 | 0 | 0
2316 | Position 3 (Full Circle) | 279 | Calaverite | 181.4948 | 2.3797 | 21 | 8.5 | 10.1145 | 59.0625 | 15.2015 | 24.0694 | 57.8186 | 1.4658 | 31977.4413 | 95993 | -46.0252 | -11.334 | 5 | 0 | 1.4129 | 0 | 0 | 0 | 0 | 0 | 0 | 0 | 0 | 0 | 0 | 0 | 0 | 0.92677 | 0 | 0 | 0 | 0 | 0 | 0 | 0 | 0 | 0 | 0 | 0 | 0 | 0 | 0 | 0 | 0 | 54.9025 | 0 | 0 | 0 | 0 | 0 | 0 | 0 | 0 | 0 | 0 | 0 | 0 | 0 | 0 | 42.7578 | 0 | 0 | 0 | 0 | 0
2317 | Position 3 (Full Circle) | 279 | No Classification | 99.0905 | 1.305 | 14.5 | 12.5 | 11.6343 | 25.3125 | 11.2324 | 15.1827 | 44.5136 | 1.5913 | 19559.0259 | 16149 | -46.3206 | -11.2769 | 5 | 0 | 3.8089 | 0 | 0 | 0 | 0 | 0 | 0 | 0 | 0 | 0 | 0 | 0 | 0 | 96.1911 | 0 | 0 | 0 | 0 | 0 | 0 | 0 | 0 | 0 | 0 | 0 | 0 | 0 | 0 | 0 | 0 | 0 | 0 | 0 | 0 | 0 | 0 | 0 | 0 | 0 | 0 | 0 | 0 | 0 | 0 | 0 | 0 | 0 | 0 | 0 | 0 | 0
2318 | Position 3 (Full Circle) | 279 | Calaverite | 134.2599 | 2.1992 | 9.5 | 2.5 | 9.6267 | 68.9062 | 13.0746 | 21.1711 | 49.8116 | 1.4706 | 31966.805 | 94729 | -45.9258 | -11.1141 | 5 | 0 | 2.2375 | 0 | 0 | 0 | 0 | 0 | 0 | 0 | 0 | 0 | 0 | 0 | 0 | 1.8155 | 0 | 0 | 0 | 0 | 0 | 0 | 0 | 0 | 0 | 0 | 0 | 0 | 0 | 0 | 0 | 0 | 52.6631 | 0 | 0 | 0 | 0 | 0 | 0 | 0 | 0 | 0 | 0 | 0 | 0 | 0 | 0 | 43.284 | 0 | 0 | 0 | 0 | 0
2319 | Position 3 (Full Circle) | 280 | No Classification | 62.6375 | 4.0015 | 18 | 0.5 | 4.56 | 1.4062 | 8.9304 | 18.2469 | 39.0108 | 1.9334 | 20762.0943 | 18416 | -44.818 | -2.267 | 5 | 0 | 0 | 0 | 0 | 0 | 0 | 26.493 | 0 | 0 | 0 | 0 | 0 | 0 | 0 | 11.7017 | 20.2349 | 0 | 10.8032 | 0 | 30.7672 | 0 | 0 | 0 | 0 | 0 | 0 | 0 | 0 | 0 | 0 | 0 | 0 | 0 | 0 | 0 | 0 | 0 | 0 | 0 | 0 | 0 | 0 | 0 | 0 | 0 | 0 | 0 | 0 | 0 | 0 | 0 | 0
2320 | Position 3 (Full Circle) | 280 | Au - Ag | 372.7445 | 1.5166 | 26 | 31.5 | 19.5516 | 73.125 | 21.7852 | 29.6519 | 87.6203 | 1.639 | 30939.6928 | 108217 | -44.5782 | -2.1707 | 5 | 0 | 3.8069 | 0 | 0 | 0 | 0 | 0 | 0 | 0 | 0 | 0 | 0 | 0 | 0 | 1.1978 | 0 | 0 | 0 | 0 | 0 | 0 | 0 | 0 | 0 | 0 | 0 | 0 | 0 | 5.7907 | 0 | 0 | 0 | 0 | 0 | 0 | 0 | 0 | 0 | 0 | 0 | 0 | 0 | 0 | 0 | 0 | 0 | 89.2045 | 0 | 0 | 0 | 0 | 0
2321 | Position 3 (Full Circle) | 280 | Petzite | 38.5067 | 1.3901 | 6 | 9.5 | 6.066 | 122.3438 | 7.002 | 8.4324 | 23.3582 | 1.1275 | 30870.8133 | 90597 | -44.7454 | -2.1566 | 5 | 0 | 4.1237 | 0 | 0 | 0 | 0 | 0 | 0 | 0 | 0 | 0 | 0 | 0 | 0 | 1.4467 | 0 | 0 | 0 | 0 | 0 | 0 | 0 | 0 | 0 | 0 | 0 | 0 | 0 | 40.8823 | 0 | 0 | 28.4134 | 0 | 0 | 0 | 0 | 0 | 0 | 0 | 0 | 0 | 0 | 0 | 0 | 0 | 0 | 25.1339 | 0 | 0 | 0 | 0 | 0
2322 | Position 3 (Full Circle) | 280 | No Classification | 101.4009 | 1.8014 | 15.5 | 8.5 | 9.315 | 29.5312 | 11.3626 | 16.7802 | 39.3122 | 1.2128 | 31216.9089 | 22330 | -44.893 | -2.1506 | 5 | 0 | 0 | 0 | 0 | 0 | 0 | 0 | 0 | 0 | 0 | 0 | 0 | 0 | 0 | 0 | 0 | 0 | 0 | 0 | 0 | 0 | 0 | 0 | 0 | 0 | 0 | 0 | 0 | 0 | 0 | 0 | 34.8449 | 0 | 0 | 0 | 0 | 0 | 0 | 0 | 0 | 0 | 0 | 0 | 0 | 0 | 0 | 0 | 0 | 65.1551 | 0 | 0 | 0
2323 | Position 3 (Full Circle) | 280 | Calaverite | 95.2398 | 1.8534 | 8.5 | 9.5 | 8.3853 | 109.6875 | 11.012 | 15.5413 | 40.9522 | 1.4013 | 30156.062 | 78991 | -44.5857 | -1.9477 | 5 | 0 | 4.0246 | 0 | 0 | 0.7168 | 0 | 0 | 0 | 0 | 0 | 0 | 0 | 0 | 0 | 3.262 | 0 | 0 | 0 | 0 | 0 | 0 | 0 | 0 | 0 | 0 | 0 | 0 | 0 | 0 | 0 | 0 | 54.9916 | 0 | 0 | 0 | 0 | 0 | 0 | 0 | 0 | 0 | 0 | 0 | 0 | 0 | 0 | 37.005 | 0 | 0 | 0 | 0 | 0
2324 | Position 3 (Full Circle) | 280 | No Classification | 69.8254 | 1.54 | 13 | 5.5 | 8.6106 | 172.9688 | 9.4289 | 13.2603 | 33.7128 | 1.2953 | 20594.0331 | 15832 | -44.919 | -1.9562 | 5 | 0 | 0 | 0 | 0 | 1.1713 | 0 | 0 | 0 | 0 | 0 | 0 | 0 | 17.8236 | 1.7558 | 72.398 | 0 | 6.8512 | 0 | 0 | 0 | 0 | 0 | 0 | 0 | 0 | 0 | 0 | 0 | 0 | 0 | 0 | 0 | 0 | 0 | 0 | 0 | 0 | 0 | 0 | 0 | 0 | 0 | 0 | 0 | 0 | 0 | 0 | 0 | 0 | 0 | 0 | 0
2325 | Position 3 (Full Circle) | 280 | No Classification | 62.6375 | 1.3906 | 10 | 6.5 | 7.8819 | 56.25 | 8.9304 | 10.9609 | 29.5886 | 1.1123 | 28578.7418 | 23963 | -45.0462 | -1.9427 | 5 | 0 | 10.4332 | 0 | 0 | 0 | 0 | 9.8377 | 0 | 0 | 0 | 0 | 0 | 0 | 0 | 0 | 0 | 0 | 0 | 0 | 0 | 0 | 0 | 0 | 0 | 0 | 0 | 0 | 0 | 0 | 0 | 0 | 0 | 0 | 0 | 0 | 0 | 0 | 0 | 0 | 0 | 0 | 0 | 0 | 0 | 0 | 0 | 0 | 0 | 79.7291 | 0 | 0 | 0
2326 | Position 3 (Full Circle) | 281 | Poss Hessite | 128.0988 | 1.604 | 14.5 | 6.5 | 11.3094 | 143.4375 | 12.7711 | 18.14 | 46.9495 | 1.3693 | 31535.1042 | 95568 | -45.2233 | -2.3091 | 5 | 0 | 3.5049 | 0 | 0 | 0 | 0 | 0 | 0 | 0 | 0 | 0 | 0 | 0 | 0 | 1.1122 | 0 | 0 | 0 | 0 | 0 | 0 | 0 | 0 | 0 | 0 | 0 | 0 | 0 | 27.6852 | 0 | 0 | 23.7794 | 0 | 0 | 0 | 0 | 0 | 0 | 0 | 0 | 0 | 0 | 0 | 0 | 0 | 0 | 32.5058 | 0 | 11.4125 | 0 | 0 | 0
2327 | Position 3 (Full Circle) | 281 | Calaverite | 99.3472 | 1.767 | 10 | 25.5 | 10.1333 | 64.6875 | 11.2469 | 17.9061 | 45.3095 | 1.6444 | 29683.8682 | 94479 | -45.432 | -2.331 | 5 | 0 | 3.7503 | 0 | 0 | 0 | 0 | 0 | 0 | 0 | 0 | 0 | 0 | 0 | 0 | 0.92867 | 0 | 0 | 0 | 0 | 0 | 0 | 0 | 0 | 0 | 0 | 0 | 0 | 0 | 0 | 0 | 0 | 53.5216 | 0 | 0 | 0 | 0 | 0 | 0 | 0 | 0 | 0 | 0 | 0 | 0 | 0 | 0 | 41.7994 | 0 | 0 | 0 | 0 | 0
2328 | Position 3 (Full Circle) | 281 | No Classification | 107.3052 | 1.4577 | 14.5 | 6.5 | 10.1333 | 174.375 | 11.6887 | 14.7716 | 39.477 | 1.1557 | 31717.2368 | 113586 | -45.3229 | -2.2841 | 5 | 0 | 2.8494 | 0 | 0 | 0 | 0 | 0 | 0 | 0 | 0 | 0 | 0 | 0 | 0 | 1.2392 | 0 | 0 | 0 | 0 | 0 | 0 | 0 | 0 | 0 | 0 | 0 | 0 | 0 | 5.0131 | 0 | 0 | 3.5972 | 0 | 0 | 0 | 0 | 0 | 0 | 0 | 0 | 0 | 0 | 0 | 0 | 0 | 0 | 78.2809 | 0 | 9.02 | 0 | 0 | 0
2329 | Position 3 (Full Circle) | 281 | No Classification | 2.0537 | 2.6924 | 2.5 | 1.5 | 1.0133 | 157.5 | 1.617 | 2.7283 | 5.8808 | 1.3401 | 16403 | 18868 | -45.3344 | -2.1281 | 5 | 0 | 6.3459 | 0 | 0 | 0 | 0 | 48.0718 | 0 | 0 | 0 | 0 | 0 | 0 | 0 | 38.6977 | 0 | 0 | 0 | 0 | 0 | 0 | 0 | 0 | 0 | 0 | 0 | 0 | 0 | 0 | 0 | 0 | 0 | 0 | 0 | 0 | 0 | 0 | 0 | 0 | 0 | 0 | 0 | 6.8846 | 0 | 0 | 0 | 0 | 0 | 0 | 0 | 0 | 0
2330 | Position 3 (Full Circle) | 281 | No Classification | 4.1074 | 2.7487 | 3.5 | 1.5 | 1.52 | 165.9375 | 2.2868 | 4.1781 | 8.8794 | 1.5275 | 16210.9375 | 17305 | -45.3421 | -2.1282 | 5 | 0 | 6.5171 | 0 | 0 | 0 | 0 | 43.7072 | 0 | 0 | 0 | 1.4514 | 0 | 0 | 0 | 32.19 | 0 | 0 | 0 | 0 | 0 | 0 | 0 | 0 | 0 | 0 | 0 | 0 | 0 | 0 | 0 | 0 | 0 | 0 | 0 | 0 | 0 | 0 | 0 | 0 | 0 | 0 | 0 | 16.1343 | 0 | 0 | 0 | 0 | 0 | 0 | 0 | 0 | 0
2332 | Position 3 (Full Circle) | 281 | No Classification | 2.5671 | 2.6924 | 2.5 | 0.5 | 1.0133 | 157.5 | 1.8079 | 2.7283 | 6.1621 | 1.1771 | 16262.9 | 18826 | -45.338 | -2.1424 | 5 | 0 | 14.535 | 0 | 0 | 0 | 0 | 32.8885 | 0 | 0 | 0 | 1.7672 | 0 | 0 | 0 | 24.3686 | 0 | 0 | 0 | 0 | 0 | 0 | 0 | 0 | 0 | 0 | 0 | 0 | 0 | 0 | 0 | 0 | 0 | 0 | 0 | 0 | 0 | 0 | 0 | 0 | 0 | 0 | 0 | 26.4407 | 0 | 0 | 0 | 0 | 0 | 0 | 0 | 0 | 0
2333 | Position 3 (Full Circle) | 281 | Calaverite | 288.8 | 1.5712 | 21 | 18.5 | 16.1011 | 122.3438 | 19.1758 | 25.2973 | 69.4635 | 1.3296 | 31170.8853 | 97419 | -45.4595 | -2.3358 | 5 | 0 | 2.6198 | 0 | 0 | 0 | 0 | 0 | 0 | 0 | 0 | 0 | 0 | 0 | 0 | 0.98673 | 0 | 0 | 0 | 0 | 0 | 0 | 0 | 0 | 0 | 0 | 0 | 0 | 0 | 0 | 0 | 0 | 55.0981 | 0 | 0 | 0 | 0 | 0 | 0 | 0 | 0 | 0 | 0 | 0 | 0 | 0 | 0 | 41.2954 | 0 | 0 | 0 | 0 | 0
2334 | Position 3 (Full Circle) | 281 | No Classification | 1.5403 | 1.8028 | 1.5 | 0.5 | 1.0133 | 146.25 | 1.4004 | 1.8268 | 4.2407 | 0.92913 | 19684.1667 | 15977 | -45.1944 | -2.2815 | 5 | 0 | 4.0244 | 0 | 0 | 1.6474 | 0 | 0 | 0 | 0 | 0 | 0 | 0 | 17.0309 | 0 | 77.2973 | 0 | 0 | 0 | 0 | 0 | 0 | 0 | 0 | 0 | 0 | 0 | 0 | 0 | 0 | 0 | 0 | 0 | 0 | 0 | 0 | 0 | 0 | 0 | 0 | 0 | 0 | 0 | 0 | 0 | 0 | 0 | 0 | 0 | 0 | 0 | 0 | 0
2335 | Position 3 (Full Circle) | 281 | Petzite | 185.6021 | 1.24 | 16.5 | 18.5 | 14.6462 | 67.5 | 15.3726 | 18.1618 | 51.4233 | 1.1338 | 31780.4149 | 92893 | -45.1217 | -2.2453 | 5 | 0 | 3.7198 | 0 | 0 | 0 | 0 | 0 | 0 | 0 | 0 | 0 | 0 | 0 | 0 | 0.69339 | 0 | 0 | 0 | 0 | 0 | 0 | 0 | 0 | 0 | 0 | 0 | 0 | 0 | 41.4045 | 0 | 0 | 30.0992 | 0 | 0 | 0 | 0 | 0 | 0 | 0 | 0 | 0 | 0 | 0 | 0 | 0 | 0 | 24.083 | 0 | 0 | 0 | 0 | 0
2336 | Position 3 (Full Circle) | 281 | No Classification | 12.5788 | 2.0001 | 4 | 2.5 | 3.174 | 151.875 | 4.002 | 6.3483 | 14.3139 | 1.2962 | 19356.7347 | 18677 | -45.3496 | -2.1405 | 5 | 0 | 16.857 | 0 | 1.3145 | 0 | 0 | 26.9711 | 0 | 0 | 0 | 3.3877 | 0 | 0 | 0 | 21.0784 | 0 | 0 | 0 | 0 | 0 | 0 | 0 | 0 | 0 | 0 | 0 | 0 | 0 | 0 | 0 | 0 | 0 | 0 | 0 | 0 | 0 | 0 | 0 | 0 | 0 | 0 | 0 | 30.3912 | 0 | 0 | 0 | 0 | 0 | 0 | 0 | 0 | 0
2337 | Position 3 (Full Circle) | 281 | Poss Hessite | 11.0386 | 1.74 | 3 | 4.5 | 3.04 | 73.125 | 3.749 | 5.2897 | 12.5574 | 1.1368 | 29263.4651 | 19868 | -45.1804 | -2.0698 | 5 | 0 | 6.749 | 0 | 0 | 0 | 0 | 0 | 0 | 0 | 0 | 0 | 0 | 0 | 0 | 1.7459 | 0 | 0 | 0 | 0 | 0 | 0 | 0 | 0 | 0 | 0 | 0 | 0 | 0 | 10.8078 | 0 | 0 | 33.5078 | 0 | 0 | 0 | 0 | 0 | 0 | 0 | 0 | 0 | 0 | 0 | 0 | 0 | 0 | 0 | 0 | 47.1895 | 0 | 0 | 0
2339 | Position 3 (Full Circle) | 281 | Calaverite | 234.634 | 2.0834 | 24 | 13.5 | 12.3045 | 161.7188 | 17.2842 | 25.6354 | 65.669 | 1.4626 | 31347.5503 | 96180 | -45.5332 | -2.008 | 5 | 0 | 2.3966 | 0 | 0 | 0 | 0 | 0 | 0 | 0 | 0 | 0 | 0 | 0 | 0 | 1.3139 | 0 | 0 | 0 | 0 | 0 | 0 | 0 | 0 | 0 | 0 | 0 | 0 | 0 | 11.4765 | 0 | 0 | 48.6181 | 0 | 0 | 0 | 0 | 0 | 0 | 0 | 0 | 0 | 0 | 0 | 0 | 0 | 0 | 36.195 | 0 | 0 | 0 | 0 | 0
2340 | Position 3 (Full Circle) | 282 | No Classification | 343.2228 | 1.4284 | 18.5 | 14.5 | 18.4335 | 60.4688 | 20.9047 | 26.3311 | 70.5208 | 1.1531 | 31528.9327 | 92875 | -51.6864 | -3.1058 | 5 | 0 | 1.9418 | 0 | 0 | 0 | 0 | 0 | 0 | 0 | 0 | 0 | 0 | 0 | 0 | 2.0024 | 0 | 0 | 1.822 | 0 | 0 | 0 | 0 | 0 | 0 | 0 | 0 | 0 | 0 | 0 | 0 | 0 | 54.5097 | 0 | 0 | 0 | 0 | 0 | 0 | 0 | 0 | 0 | 0 | 0 | 0 | 0 | 0 | 15.4977 | 0 | 24.2262 | 0 | 0 | 0
2341 | Position 3 (Full Circle) | 282 | No Classification | 201.7749 | 1.3185 | 17 | 11.5 | 14.4647 | 50.625 | 16.0283 | 19.0723 | 53.3447 | 1.1223 | 31876.7494 | 22826 | -51.3904 | -2.8359 | 5 | 0 | 2.8349 | 0 | 0 | 0 | 0 | 0 | 0 | 0 | 0 | 0 | 0 | 0 | 0 | 0 | 0 | 0 | 0 | 0 | 0 | 0 | 0 | 0 | 0 | 0 | 0 | 0 | 0 | 0 | 0 | 0 | 33.5348 | 0 | 0 | 0 | 0 | 0 | 0 | 0 | 0 | 0 | 0 | 0 | 0 | 0 | 0 | 0 | 0 | 63.6303 | 0 | 0 | 0
2342 | Position 3 (Full Circle) | 282 | No Classification | 84.458 | 1.8168 | 14.5 | 3.5 | 8.1067 | 4.2188 | 10.3699 | 14.7281 | 35.9156 | 1.2154 | 31276.4772 | 99210 | -51.6752 | -3.2193 | 5 | 0 | 2.4036 | 0 | 0 | 0 | 0 | 0 | 0 | 0 | 0 | 0 | 0 | 0 | 0 | 1.2919 | 0 | 0 | 0 | 0 | 0 | 0 | 0 | 0 | 0 | 0 | 0 | 0 | 0 | 0 | 0 | 0 | 32.3968 | 0 | 0 | 0 | 0 | 0 | 0 | 0 | 0 | 0 | 0 | 0 | 0 | 0 | 0 | 5.5216 | 0 | 58.3861 | 0 | 0 | 0
2343 | Position 3 (Full Circle) | 282 | No Classification | 144.7851 | 1.8877 | 11 | 17.5 | 10.8993 | 99.8438 | 13.5774 | 20.5746 | 50.5109 | 1.4023 | 31598.0762 | 22335 | -51.3616 | -3.1271 | 5 | 0 | 0 | 0 | 0 | 0 | 0 | 0 | 0 | 0 | 0 | 0 | 0 | 0 | 0 | 1.6996 | 0 | 0 | 0 | 0 | 0 | 0 | 0 | 0 | 0 | 0 | 0 | 0 | 0 | 0 | 0 | 0 | 35.529 | 0 | 0 | 0 | 0 | 0 | 0 | 0 | 0 | 0 | 0 | 0 | 0 | 0 | 0 | 0 | 0 | 62.7714 | 0 | 0 | 0
2344 | Position 3 (Full Circle) | 282 | No Classification | 411.2512 | 1.9973 | 17 | 24.5 | 17.648 | 71.7188 | 22.8828 | 35.2487 | 87.7168 | 1.4888 | 31873.0006 | 23124 | -51.7342 | -3.1442 | 5 | 0 | 0 | 0 | 0 | 0 | 0 | 0 | 0 | 0 | 0 | 0 | 0 | 0 | 0 | 0 | 0 | 0 | 0 | 0 | 0 | 0 | 0 | 0 | 0 | 0 | 0 | 0 | 0 | 0 | 0 | 0 | 37.3989 | 0 | 0 | 0 | 0 | 0 | 0 | 0 | 0 | 0 | 0 | 0 | 0 | 0 | 0 | 0 | 0 | 62.6011 | 0 | 0 | 0
2345 | Position 3 (Full Circle) | 282 | Calaverite | 437.4357 | 1.9582 | 17 | 9.5 | 18.0171 | 102.6562 | 23.6 | 35.2814 | 88.0465 | 1.4103 | 31669.6367 | 96192 | -51.4343 | -3.0277 | 5 | 0 | 1.8978 | 0 | 0 | 0 | 0 | 0 | 0 | 0 | 0 | 0 | 0 | 0 | 0 | 0.8786 | 0 | 0 | 0 | 0 | 0 | 0 | 0 | 0 | 0 | 0 | 0 | 0 | 0 | 0 | 0 | 0 | 54.8546 | 0 | 0 | 0 | 0 | 0 | 0 | 0 | 0 | 0 | 0 | 0 | 0 | 0 | 0 | 42.369 | 0 | 0 | 0 | 0 | 0
2346 | Position 3 (Full Circle) | 282 | Calaverite | 359.1388 | 1.4618 | 19 | 27.5 | 19.4379 | 87.1875 | 21.3839 | 28.4137 | 75.9753 | 1.279 | 31861.9328 | 95271 | -51.5986 | -3.0859 | 5 | 0 | 1.9926 | 0 | 0 | 0 | 0 | 0 | 0 | 0 | 0 | 0 | 0 | 0 | 0 | 0 | 0 | 0 | 0 | 0 | 0 | 0 | 0 | 0 | 0 | 0 | 0 | 0 | 0 | 0 | 0 | 0 | 56.9771 | 0 | 0 | 0 | 0 | 0 | 0 | 0 | 0 | 0 | 0 | 0 | 0 | 0 | 0 | 41.0303 | 0 | 0 | 0 | 0 | 0
2347 | Position 3 (Full Circle) | 282 | Poss Hessite | 7.1879 | 1.523 | 2.5 | 1.5 | 2.5333 | 67.5 | 3.0252 | 3.8584 | 9.5587 | 1.0115 | 27423.5 | 82357 | -51.4549 | -2.9713 | 5 | 0 | 7.7892 | 0 | 0 | 0 | 0 | 17.5096 | 0 | 0 | 0 | 0 | 0 | 0 | 0 | 13.9323 | 0 | 0 | 0 | 0 | 0 | 0 | 0 | 0 | 0 | 0 | 0 | 0 | 0 | 27.0778 | 0 | 0 | 17.7724 | 0 | 0 | 0 | 0 | 0 | 0 | 0 | 0 | 0 | 0 | 0 | 0 | 0 | 0 | 15.9189 | 0 | 0 | 0 | 0 | 0
2348 | Position 3 (Full Circle) | 282 | No Classification | 9.755 | 1.1517 | 3.5 | 2.5 | 3.5467 | 29.5312 | 3.5243 | 4.0848 | 11.1987 | 1.0231 | 18794.6842 | 86738 | -51.3501 | -2.8022 | 5 | 0 | 3.1442 | 0 | 0 | 0 | 0 | 43.1675 | 0 | 0 | 0 | 0 | 0 | 0 | 0 | 35.4893 | 0 | 0 | 0 | 0 | 1.8605 | 0 | 0 | 0 | 0 | 0 | 0 | 0 | 0 | 1.3483 | 0 | 0 | 7.8108 | 0 | 0 | 0 | 0 | 0 | 0 | 0 | 0 | 0 | 0 | 0 | 0 | 0 | 0 | 7.1793 | 0 | 0 | 0 | 0 | 0
2349 | Position 3 (Full Circle) | 282 | Calaverite | 272.3705 | 1.9548 | 18.5 | 15.5 | 13.9724 | 130.7812 | 18.6224 | 27.3127 | 69.5801 | 1.4145 | 31368.984 | 95469 | -51.7454 | -2.8761 | 5 | 0 | 2.2435 | 0 | 0 | 0 | 0 | 0 | 0 | 0 | 0 | 0 | 0 | 0 | 0 | 1.1218 | 0 | 0 | 0 | 0 | 0 | 0 | 0 | 0 | 0 | 0 | 0 | 0 | 0 | 0 | 0 | 0 | 54.8731 | 0 | 0 | 0 | 0 | 0 | 0 | 0 | 0 | 0 | 0 | 0 | 0 | 0 | 0 | 41.7616 | 0 | 0 | 0 | 0 | 0
2350 | Position 3 (Full Circle) | 282 | Calaverite | 254.9141 | 1.9695 | 27.5 | 26.5 | 14.1867 | 4.2188 | 18.0157 | 27.9403 | 68.7642 | 1.4761 | 32018.9567 | 96961 | -51.5647 | -2.8223 | 5 | 0 | 1.7103 | 0 | 0 | 0 | 0 | 0 | 0 | 0 | 0 | 0 | 0 | 0 | 0 | 1.0273 | 0 | 0 | 1.8524 | 0 | 0 | 0 | 0 | 0 | 0 | 0 | 0 | 0 | 0 | 0 | 0 | 0 | 55.6005 | 0 | 0 | 0 | 0 | 0 | 0 | 0 | 0 | 0 | 0 | 0 | 0 | 0 | 0 | 39.8096 | 0 | 0 | 0 | 0 | 0
2351 | Position 3 (Full Circle) | 283 | Calaverite | 15.6594 | 1.3379 | 5 | 0.5 | 4.56 | 132.1875 | 4.4652 | 6.1008 | 15.7209 | 1.2559 | 30086.2295 | 89546 | -49.4692 | -3.6999 | 5 | 0 | 4.857 | 0 | 0 | 0 | 0 | 1.2683 | 0 | 0 | 0 | 0 | 0 | 0 | 0 | 2.0986 | 0 | 0 | 1.3189 | 0 | 0 | 0 | 0 | 0 | 0 | 0 | 0 | 0 | 0 | 0 | 0 | 0 | 50.9302 | 0 | 0 | 0 | 0 | 0 | 0 | 0 | 0 | 0 | 0 | 0 | 0 | 0 | 0 | 39.5271 | 0 | 0 | 0 | 0 | 0
2352 | Position 3 (Full Circle) | 283 | Petzite | 137.5972 | 2.3307 | 19.5 | 10.5 | 8.6133 | 9.8438 | 13.2361 | 20.0754 | 48.7343 | 1.3736 | 32130.6549 | 94830 | -49.3019 | -3.6746 | 5 | 0 | 2.675 | 0 | 0 | 0 | 0 | 0 | 0 | 0 | 0 | 0 | 0 | 0 | 0 | 1.1632 | 0 | 0 | 0 | 0 | 0 | 0 | 0 | 0 | 0 | 0 | 0 | 0 | 0 | 36.2068 | 0 | 0 | 34.445 | 0 | 0 | 0 | 0 | 0 | 0 | 0 | 0 | 0 | 0 | 0 | 0 | 0 | 0 | 25.5099 | 0 | 0 | 0 | 0 | 0
2353 | Position 3 (Full Circle) | 283 | No Classification | 6.1611 | 3.3993 | 4.5 | 1.5 | 1.52 | 168.75 | 2.8008 | 5.167 | 10.8008 | 1.5068 | 21285.4583 | 16443 | -49.3276 | -3.6664 | 5 | 0 | 2.2065 | 0 | 0 | 0 | 0 | 0 | 0 | 0 | 0 | 0 | 0 | 16.222 | 0 | 71.8323 | 0 | 9.7393 | 0 | 0 | 0 | 0 | 0 | 0 | 0 | 0 | 0 | 0 | 0 | 0 | 0 | 0 | 0 | 0 | 0 | 0 | 0 | 0 | 0 | 0 | 0 | 0 | 0 | 0 | 0 | 0 | 0 | 0 | 0 | 0 | 0 | 0 | 0
2354 | Position 3 (Full Circle) | 283 | No Classification | 3.3372 | 1.4142 | 2 | 1.5 | 2.0267 | 135 | 2.0613 | 2.8661 | 6.5601 | 1.0262 | 25057.4615 | 93288 | -49.3435 | -3.574 | 5 | 0 | 3.8921 | 0 | 0 | 0 | 0 | 43.3412 | 0 | 0 | 0 | 0 | 0 | 0 | 0 | 30.5592 | 0 | 0 | 0 | 0 | 0 | 0 | 0 | 0 | 0 | 0 | 0 | 0 | 0 | 1.5476 | 0 | 0 | 0 | 1.2447 | 0 | 0 | 0 | 0 | 0 | 0 | 0 | 0 | 0 | 0 | 0 | 0 | 0 | 19.4152 | 0 | 0 | 0 | 0 | 0
2355 | Position 3 (Full Circle) | 283 | No Classification | 259.5349 | 1.6012 | 15.5 | 9.5 | 15.2404 | 132.1875 | 18.1783 | 24.4032 | 65.7655 | 1.3261 | 31482.543 | 25373 | -49.4052 | -3.5421 | 5 | 0 | 3.5647 | 0 | 0 | 0 | 0 | 12.9109 | 0 | 0 | 0 | 0 | 0 | 0 | 0 | 0 | 0 | 0 | 0 | 0 | 0 | 0 | 0 | 0 | 0 | 0 | 0 | 0 | 0 | 0 | 0 | 0 | 0 | 0 | 0 | 0 | 0 | 0 | 0 | 0 | 0 | 0 | 0 | 0 | 0 | 0 | 0 | 0 | 0 | 83.5243 | 0 | 0 | 0
2356 | Position 3 (Full Circle) | 283 | No Classification | 32.3456 | 2.377 | 5 | 2.5 | 5.0667 | 67.5 | 6.4175 | 12.0432 | 28.841 | 2.0464 | 19311.0794 | 15869 | -49.2733 | -3.49 | 5 | 41.8769 | 3.0821 | 0 | 0 | 0.43136 | 0 | 0 | 0 | 0 | 0 | 0 | 0 | 9.2491 | 0 | 45.3605 | 0 | 0 | 0 | 0 | 0 | 0 | 0 | 0 | 0 | 0 | 0 | 0 | 0 | 0 | 0 | 0 | 0 | 0 | 0 | 0 | 0 | 0 | 0 | 0 | 0 | 0 | 0 | 0 | 0 | 0 | 0 | 0 | 0 | 0 | 0 | 0 | 0
2357 | Position 3 (Full Circle) | 283 | Calaverite | 8.9849 | 1.9527 | 3.5 | 2.5 | 2.6713 | 150.4688 | 3.3823 | 5.2163 | 11.9946 | 1.2742 | 30698.1429 | 82066 | -49.1674 | -3.4497 | 5 | 0 | 3.7998 | 0 | 0 | 0 | 0 | 0 | 0 | 0 | 0 | 0 | 0 | 0 | 0 | 1.9183 | 0 | 0 | 0 | 0 | 0 | 0 | 0 | 0 | 0 | 0 | 0 | 0 | 0 | 0 | 0 | 0 | 52.2915 | 0 | 0 | 0 | 0 | 0 | 0 | 0 | 0 | 0 | 0 | 0 | 0 | 0 | 0 | 41.9905 | 0 | 0 | 0 | 0 | 0
2358 | Position 3 (Full Circle) | 284 | No Classification | 3.594 | 1.4142 | 2 | 1.5 | 2.0267 | 45 | 2.1392 | 2.8661 | 6.5601 | 0.95287 | 16779.2143 | 21190 | -33.3815 | 3.0949 | 5 | 0 | 4.0574 | 0 | 0 | 0 | 0 | 56.2814 | 0 | 0 | 0 | 0 | 0 | 0 | 0 | 39.6612 | 0 | 0 | 0 | 0 | 0 | 0 | 0 | 0 | 0 | 0 | 0 | 0 | 0 | 0 | 0 | 0 | 0 | 0 | 0 | 0 | 0 | 0 | 0 | 0 | 0 | 0 | 0 | 0 | 0 | 0 | 0 | 0 | 0 | 0 | 0 | 0 | 0
2359 | Position 3 (Full Circle) | 284 | No Classification | 9.4983 | 3.2882 | 6.5 | 1.5 | 2.0267 | 8.4375 | 3.4776 | 6.6641 | 14.6436 | 1.7966 | 17015.8108 | 19802 | -33.3782 | 3.104 | 5 | 0 | 3.7082 | 0 | 0 | 0 | 0 | 57.8777 | 0 | 0 | 0 | 0 | 0 | 0 | 0 | 38.4141 | 0 | 0 | 0 | 0 | 0 | 0 | 0 | 0 | 0 | 0 | 0 | 0 | 0 | 0 | 0 | 0 | 0 | 0 | 0 | 0 | 0 | 0 | 0 | 0 | 0 | 0 | 0 | 0 | 0 | 0 | 0 | 0 | 0 | 0 | 0 | 0 | 0
2361 | Position 3 (Full Circle) | 284 | Calaverite | 384.2965 | 1.871 | 18 | 19.5 | 18.24 | 108.2812 | 22.1202 | 34.1276 | 83.5244 | 1.4446 | 32156.1256 | 98686 | -33.7407 | 3.0587 | 5 | 0 | 1.4862 | 0 | 0 | 0 | 0 | 0 | 0 | 0 | 0 | 0 | 0 | 0 | 0 | 0 | 0 | 0 | 0 | 0 | 0 | 0 | 0 | 0 | 0 | 0 | 0 | 0 | 0 | 0 | 0 | 0 | 57.1316 | 0 | 0 | 0 | 0 | 0 | 0 | 0 | 0 | 0 | 0 | 0 | 0 | 0 | 0 | 41.3823 | 0 | 0 | 0 | 0 | 0
2362 | Position 3 (Full Circle) | 284 | No Classification | 9.2416 | 2.6821 | 7.5 | 1.5 | 2.4847 | 8.4375 | 3.4303 | 6.6641 | 14.4788 | 1.8051 | 16570.0278 | 18322 | -33.7374 | 3.1016 | 5 | 0 | 0 | 0 | 0 | 0 | 0 | 48.2433 | 0 | 0 | 0 | 0 | 0 | 0 | 0 | 38.8618 | 0 | 0 | 12.8948 | 0 | 0 | 0 | 0 | 0 | 0 | 0 | 0 | 0 | 0 | 0 | 0 | 0 | 0 | 0 | 0 | 0 | 0 | 0 | 0 | 0 | 0 | 0 | 0 | 0 | 0 | 0 | 0 | 0 | 0 | 0 | 0 | 0 | 0
2364 | Position 3 (Full Circle) | 285 | No Classification | 159.931 | 1.6349 | 16.5 | 13.5 | 11.6655 | 50.625 | 14.2699 | 19.0723 | 48.7543 | 1.1827 | 21830.9005 | 18705 | -39.6485 | 2.0285 | 5 | 0 | 3.5129 | 0 | 0 | 0 | 0 | 23.3415 | 0 | 0 | 0 | 0 | 0 | 0 | 0 | 33.0922 | 0 | 0 | 0 | 0 | 40.0534 | 0 | 0 | 0 | 0 | 0 | 0 | 0 | 0 | 0 | 0 | 0 | 0 | 0 | 0 | 0 | 0 | 0 | 0 | 0 | 0 | 0 | 0 | 0 | 0 | 0 | 0 | 0 | 0 | 0 | 0 | 0 | 0
2365 | Position 3 (Full Circle) | 285 | Poss Hessite | 319.0919 | 1.569 | 27 | 24.5 | 17.7333 | 9.8438 | 20.1564 | 27.8234 | 74.645 | 1.3896 | 31588.3218 | 93182 | -39.4494 | 2.1826 | 5 | 0 | 2.4377 | 0 | 0 | 0 | 0 | 1.1605 | 0 | 0 | 0 | 0 | 0 | 0 | 0 | 2.0436 | 0 | 0 | 0 | 0 | 0 | 0 | 0 | 0 | 0 | 0 | 0 | 0 | 0 | 24.8513 | 0 | 0 | 38.562 | 0 | 0 | 0 | 0 | 0 | 0 | 0 | 0 | 0 | 0 | 0 | 0 | 0 | 0 | 30.9449 | 0 | 0 | 0 | 0 | 0
2366 | Position 3 (Full Circle) | 285 | Calaverite | 152.9998 | 1.5702 | 12.5 | 5.5 | 12.396 | 127.9688 | 13.9573 | 19.4641 | 49.5985 | 1.2795 | 31496.1527 | 94722 | -39.79 | 2.0201 | 5 | 0 | 2.1028 | 0 | 0 | 0 | 0 | 2.26 | 0 | 0 | 0 | 0 | 0 | 0 | 0 | 2.1882 | 0 | 0 | 0 | 0 | 0 | 0 | 0 | 0 | 0 | 0 | 0 | 0 | 0 | 0 | 0 | 0 | 52.9581 | 0 | 0 | 0 | 0 | 0 | 0 | 0 | 0 | 0 | 0 | 0 | 0 | 0 | 0 | 40.4908 | 0 | 0 | 0 | 0 | 0
2367 | Position 3 (Full Circle) | 285 | No Classification | 207.936 | 2.0188 | 28.5 | 24.5 | 12.9198 | 156.0938 | 16.2712 | 26.0821 | 64.4752 | 1.5909 | 30394.9543 | 22925 | -39.5322 | 2.2334 | 5 | 0 | 4.9889 | 0 | 0 | 0 | 0 | 0 | 0 | 0 | 0 | 0 | 0 | 0 | 0 | 0 | 0 | 0 | 0 | 0 | 0 | 0 | 0 | 0 | 0 | 0 | 0 | 0 | 0 | 0 | 0 | 0 | 35.3937 | 0 | 0 | 0 | 0 | 0 | 0 | 0 | 0 | 0 | 0 | 0 | 0 | 0 | 0 | 0 | 0 | 59.6174 | 0 | 0 | 0
2368 | Position 3 (Full Circle) | 285 | No Classification | 46.4647 | 1.1762 | 8 | 11.5 | 7.8605 | 80.1562 | 7.6916 | 9.2456 | 26.192 | 1.1749 | 22542.1547 | 18417 | -39.5812 | 2.2471 | 5 | 0 | 0 | 0 | 0 | 0 | 0 | 22.9983 | 0 | 0 | 0 | 0 | 0 | 0 | 0 | 4.5445 | 26.8961 | 0 | 0 | 0 | 45.5611 | 0 | 0 | 0 | 0 | 0 | 0 | 0 | 0 | 0 | 0 | 0 | 0 | 0 | 0 | 0 | 0 | 0 | 0 | 0 | 0 | 0 | 0 | 0 | 0 | 0 | 0 | 0 | 0 | 0 | 0 | 0 | 0
2369 | Position 3 (Full Circle) | 285 | Au - Ag | 282.8956 | 1.1888 | 24 | 39.5 | 23.3162 | 120.9375 | 18.9788 | 27.7188 | 94.6265 | 2.5188 | 29429.6815 | 97288 | -39.4221 | 2.3061 | 5 | 0 | 6.532 | 0 | 0 | 0 | 0 | 8.7227 | 0 | 0 | 0 | 0 | 0 | 0 | 0 | 6.1825 | 0 | 0 | 0 | 0 | 0 | 0 | 0 | 0 | 0 | 0 | 0 | 0 | 0 | 4.884 | 0 | 0 | 0 | 0 | 0 | 0 | 0 | 0 | 0 | 0 | 0 | 0 | 0 | 0 | 0 | 0 | 0 | 73.6788 | 0 | 0 | 0 | 0 | 0
2370 | Position 3 (Full Circle) | 285 | Calaverite | 91.3892 | 2.2011 | 17.5 | 5.5 | 7.6517 | 21.0938 | 10.787 | 16.8424 | 40.1563 | 1.4041 | 31162.5787 | 90143 | -39.7021 | 2.2891 | 5 | 0 | 2.4069 | 0 | 0 | 0 | 0 | 0 | 0 | 0 | 0 | 0 | 0 | 0 | 0 | 1.6576 | 0 | 0 | 0 | 0 | 0 | 0 | 0 | 0 | 0 | 0 | 0 | 0 | 0 | 0 | 0 | 0 | 53.845 | 0 | 0 | 0 | 0 | 0 | 0 | 0 | 0 | 0 | 0 | 0 | 0 | 0 | 0 | 42.0905 | 0 | 0 | 0 | 0 | 0
2372 | Position 3 (Full Circle) | 286 | Calaverite | 4.6208 | 2.6874 | 4 | 0.5 | 1.52 | 7.0312 | 2.4256 | 4.0849 | 8.8794 | 1.3578 | 31539.5 | 70996 | -51.0872 | 1.9661 | 5 | 0 | 3.1145 | 0 | 0 | 0 | 0 | 0 | 0 | 0 | 0 | 0 | 0 | 0 | 0 | 1.3835 | 0 | 0 | 0 | 0 | 0 | 0 | 0 | 0 | 0 | 0 | 0 | 0 | 0 | 0 | 0 | 0 | 53.5111 | 0 | 0 | 0 | 0 | 0 | 0 | 0 | 0 | 0 | 0 | 0 | 0 | 0 | 0 | 41.9908 | 0 | 0 | 0 | 0 | 0
2373 | Position 3 (Full Circle) | 286 | No Classification | 6.6745 | 1.25 | 3 | 2.5 | 2.8661 | 45 | 2.9152 | 3.5827 | 9.2773 | 1.0262 | 17858.6154 | 20479 | -51.4004 | 2.2023 | 5 | 0 | 3.8196 | 0 | 0 | 0 | 0 | 46.2887 | 0 | 0 | 0 | 0 | 0 | 0 | 0 | 38.1264 | 0 | 0 | 0 | 0 | 0 | 0 | 0 | 0 | 0 | 0 | 0 | 0 | 0 | 6.7761 | 0 | 0 | 4.9892 | 0 | 0 | 0 | 0 | 0 | 0 | 0 | 0 | 0 | 0 | 0 | 0 | 0 | 0 | 0 | 0 | 0 | 0 | 0 | 0
2375 | Position 3 (Full Circle) | 286 | No Classification | 6.4178 | 1.8173 | 2.5 | 4.5 | 2.4937 | 63.2812 | 2.8586 | 4.5317 | 9.9567 | 1.2292 | 18123 | 15012 | -51.3051 | 2.2452 | 5 | 0 | 24.6979 | 0 | 0 | 0 | 0 | 5.9107 | 0 | 0 | 0 | 0 | 0 | 0 | 0 | 4.8508 | 0 | 0 | 0 | 0 | 0 | 0 | 0 | 0 | 0 | 16.3737 | 0 | 0 | 0 | 0 | 0 | 0 | 0 | 0 | 0 | 0 | 0 | 0 | 0 | 0 | 0 | 0 | 0 | 0 | 0 | 0 | 36.9835 | 0 | 0 | 11.1834 | 0 | 0 | 0
2376 | Position 3 (Full Circle) | 286 | No Classification | 84.458 | 1.3664 | 12.5 | 13.5 | 9.6267 | 164.5312 | 10.3699 | 13.1538 | 36.0804 | 1.2266 | 31639.8967 | 26319 | -51.4417 | 2.304 | 5 | 0 | 3.8322 | 0 | 0 | 0 | 0 | 11.6828 | 0 | 0 | 0 | 0 | 0 | 0 | 0 | 0 | 0 | 0 | 0 | 0 | 0 | 0 | 0 | 0 | 0 | 0 | 0 | 0 | 0 | 0 | 0 | 0 | 0 | 0 | 0 | 0 | 0 | 0 | 0 | 0 | 0 | 0 | 0 | 0 | 0 | 0 | 0 | 0 | 0 | 84.485 | 0 | 0 | 0
2377 | Position 3 (Full Circle) | 287 | No Classification | 8.2148 | 1.5811 | 3 | 4.5 | 2.8661 | 63.2812 | 3.2341 | 4.5317 | 10.636 | 1.0958 | 17815.9375 | 17785 | -47.3063 | -10.6858 | 5 | 0 | 5.2543 | 0 | 0 | 0 | 0 | 33.918 | 0 | 0 | 0 | 0 | 0 | 0 | 0 | 33.7977 | 0 | 0 | 23.8841 | 0 | 0 | 0 | 0 | 0 | 0 | 0 | 0 | 0 | 0 | 0 | 0 | 0 | 3.146 | 0 | 0 | 0 | 0 | 0 | 0 | 0 | 0 | 0 | 0 | 0 | 0 | 0 | 0 | 0 | 0 | 0 | 0 | 0 | 0
2379 | Position 3 (Full Circle) | 287 | No Classification | 155.0535 | 1.4005 | 16 | 19.5 | 12.9526 | 53.4375 | 14.0506 | 18.14 | 48.7543 | 1.2199 | 17824.8609 | 18793 | -47.174 | -10.7574 | 5 | 0 | 2.8236 | 0 | 0 | 0 | 0 | 36.8153 | 0 | 0 | 0 | 0 | 0 | 0 | 0 | 29.9399 | 0 | 0 | 30.4212 | 0 | 0 | 0 | 0 | 0 | 0 | 0 | 0 | 0 | 0 | 0 | 0 | 0 | 0 | 0 | 0 | 0 | 0 | 0 | 0 | 0 | 0 | 0 | 0 | 0 | 0 | 0 | 0 | 0 | 0 | 0 | 0 | 0 | 0
2380 | Position 3 (Full Circle) | 287 | Calaverite | 146.582 | 1.7332 | 19.5 | 18.5 | 11.2489 | 156.0938 | 13.6614 | 19.4971 | 47.3957 | 1.2195 | 31454.9702 | 92809 | -47.0645 | -10.6659 | 5 | 0 | 2.5071 | 0 | 0 | 0 | 0 | 0 | 0 | 0 | 0 | 0 | 0 | 0 | 0 | 1.269 | 0 | 0 | 1.1279 | 0 | 0 | 0 | 0 | 0 | 0 | 0 | 0 | 0 | 0 | 0 | 0 | 0 | 53.0029 | 0 | 0 | 0 | 0 | 0 | 0 | 0 | 0 | 0 | 0 | 0 | 0 | 0 | 0 | 42.0931 | 0 | 0 | 0 | 0 | 0
2381 | Position 3 (Full Circle) | 287 | Calaverite | 138.3673 | 1.503 | 12 | 20.5 | 12.1027 | 77.3438 | 13.2731 | 18.1905 | 46.9495 | 1.2677 | 31811.9351 | 95152 | -47.1174 | -10.5541 | 5 | 0 | 1.7165 | 0 | 0 | 0 | 0 | 0 | 0 | 0 | 0 | 0 | 0 | 0 | 0 | 1.322 | 0 | 0 | 0 | 0 | 0 | 0 | 0 | 0 | 0 | 0 | 0 | 0 | 0 | 0 | 0 | 0 | 55.0944 | 0 | 0 | 0 | 0 | 0 | 0 | 0 | 0 | 0 | 0 | 0 | 0 | 0 | 0 | 41.8672 | 0 | 0 | 0 | 0 | 0
2382 | Position 3 (Full Circle) | 287 | Calaverite | 124.7616 | 1.7806 | 14 | 16.5 | 10.6541 | 146.25 | 12.6036 | 18.9709 | 46.5515 | 1.3822 | 30944.0576 | 91466 | -47.1404 | -10.6535 | 5 | 0 | 2.9357 | 0 | 0 | 0 | 0 | 0 | 0 | 0 | 0 | 0 | 0 | 0 | 0 | 1.776 | 0 | 0 | 1.1905 | 0 | 0 | 0 | 0 | 0 | 0 | 0 | 0 | 0 | 0 | 0 | 0 | 0 | 53.9268 | 0 | 0 | 0 | 0 | 0 | 0 | 0 | 0 | 0 | 0 | 0 | 0 | 0 | 0 | 40.171 | 0 | 0 | 0 | 0 | 0
2383 | Position 3 (Full Circle) | 287 | Petzite | 94.7264 | 2.5468 | 24 | 5.5 | 7.8474 | 30.9375 | 10.9822 | 19.9854 | 44.5819 | 1.6697 | 31643.3523 | 87923 | -47.2964 | -10.4997 | 5 | 0 | 2.9904 | 0 | 0 | 0 | 0 | 0 | 0 | 0 | 0 | 0 | 0 | 0 | 0 | 0.91833 | 0 | 0 | 0 | 0 | 0 | 0 | 0 | 0 | 0 | 0 | 0 | 0 | 0 | 42.0612 | 0 | 0 | 29.6025 | 0 | 0 | 0 | 0 | 0 | 0 | 0 | 0 | 0 | 0 | 0 | 0 | 0 | 0 | 24.4276 | 0 | 0 | 0 | 0 | 0
2385 | Position 3 (Full Circle) | 288 | No Classification | 160.9579 | 1.2965 | 13 | 4.5 | 13.2867 | 61.875 | 14.3157 | 17.2267 | 48.2398 | 1.1505 | 21957.0989 | 18460 | -38.7261 | -3.5737 | 5 | 0 | 0 | 0 | 0 | 0 | 0 | 25.6762 | 0 | 0 | 0 | 0 | 0 | 0 | 0 | 6.9895 | 28.3185 | 0 | 0 | 0 | 39.0158 | 0 | 0 | 0 | 0 | 0 | 0 | 0 | 0 | 0 | 0 | 0 | 0 | 0 | 0 | 0 | 0 | 0 | 0 | 0 | 0 | 0 | 0 | 0 | 0 | 0 | 0 | 0 | 0 | 0 | 0 | 0 | 0
2386 | Position 3 (Full Circle) | 288 | No Classification | 1.797 | 2.2361 | 2 | 1.5 | 1.0133 | 26.7188 | 1.5126 | 2.2659 | 4.9201 | 1.072 | 15593.5714 | 19315 | -38.7079 | -3.4985 | 5 | 0 | 5.2337 | 0 | 0 | 0 | 0 | 51.541 | 0 | 0 | 0 | 0 | 0 | 0 | 0 | 43.2253 | 0 | 0 | 0 | 0 | 0 | 0 | 0 | 0 | 0 | 0 | 0 | 0 | 0 | 0 | 0 | 0 | 0 | 0 | 0 | 0 | 0 | 0 | 0 | 0 | 0 | 0 | 0 | 0 | 0 | 0 | 0 | 0 | 0 | 0 | 0 | 0 | 0
2387 | Position 3 (Full Circle) | 288 | Petzite | 101.1442 | 1.6077 | 12.5 | 8.5 | 9.4544 | 143.4375 | 11.3482 | 15.1998 | 38.3997 | 1.1601 | 31565.1193 | 90571 | -39.0916 | -3.4578 | 5 | 0 | 3.41 | 0 | 0 | 0 | 0 | 0 | 0 | 0 | 0 | 0 | 0 | 0 | 0 | 1.0724 | 0 | 0 | 0 | 0 | 0 | 0 | 0 | 0 | 0 | 0 | 0 | 0 | 0 | 41.0519 | 0 | 0 | 30.1609 | 0 | 0 | 0 | 0 | 0 | 0 | 0 | 0 | 0 | 0 | 0 | 0 | 0 | 0 | 24.3048 | 0 | 0 | 0 | 0 | 0
2389 | Position 3 (Full Circle) | 289 | No Classification | 11.2953 | 3.8243 | 7.5 | 1.5 | 2.0267 | 168.75 | 3.7923 | 7.7505 | 17.3609 | 2.1234 | 18778.5682 | 16291 | -52.565 | -2.0878 | 5 | 0 | 13.1925 | 0 | 0 | 0 | 0 | 30.9136 | 0 | 0 | 0 | 2.4203 | 0 | 0 | 0 | 24.9428 | 0 | 0 | 0 | 0 | 0 | 0 | 0 | 0 | 0 | 0 | 0 | 0 | 0 | 0 | 0 | 0 | 0 | 0 | 0 | 0 | 0 | 0 | 0 | 0 | 0 | 0 | 0 | 28.5308 | 0 | 0 | 0 | 0 | 0 | 0 | 0 | 0 | 0
2391 | Position 3 (Full Circle) | 289 | No Classification | 4.1074 | 1.4577 | 2.5 | 1.5 | 2.0267 | 30.9375 | 2.2868 | 2.9543 | 7.2394 | 1.0154 | 19417.9375 | 19466 | -52.6628 | -2.0871 | 5 | 0 | 13.0215 | 0 | 0 | 0 | 0 | 36.6551 | 0 | 0 | 0 | 0 | 0 | 0 | 0 | 32.0781 | 0 | 0 | 0 | 0 | 0 | 0 | 0 | 0 | 0 | 0 | 0 | 0 | 0 | 0 | 18.2452 | 0 | 0 | 0 | 0 | 0 | 0 | 0 | 0 | 0 | 0 | 0 | 0 | 0 | 0 | 0 | 0 | 0 | 0 | 0 | 0 | 0 | 0
2392 | Position 3 (Full Circle) | 289 | No Classification | 16.1728 | 1.4531 | 5.5 | 5.5 | 4.2129 | 156.0938 | 4.5378 | 6.1218 | 15.8374 | 1.2342 | 19794.5556 | 18058 | -52.6848 | -2.0615 | 5 | 0 | 12.818 | 0 | 0 | 1.6756 | 0 | 31.0645 | 0 | 0 | 0 | 0 | 0 | 0 | 0 | 25.2948 | 0 | 0 | 0 | 0 | 0 | 0 | 0 | 0 | 0 | 0 | 0 | 0 | 0 | 0 | 29.147 | 0 | 0 | 0 | 0 | 0 | 0 | 0 | 0 | 0 | 0 | 0 | 0 | 0 | 0 | 0 | 0 | 0 | 0 | 0 | 0 | 0 | 0
2393 | Position 3 (Full Circle) | 289 | Petzite | 145.2985 | 1.8312 | 14.5 | 4.5 | 10.4295 | 67.5 | 13.6015 | 19.098 | 49.3171 | 1.3321 | 31601.1148 | 89305 | -52.7176 | -2.0425 | 5 | 0 | 3.4261 | 0 | 0 | 0 | 0 | 0 | 0 | 0 | 0 | 0 | 0 | 0 | 0 | 1.0192 | 0 | 0 | 0 | 0 | 0 | 0 | 0 | 0 | 0 | 0 | 0 | 0 | 0 | 41.8316 | 0 | 0 | 29.7225 | 0 | 0 | 0 | 0 | 0 | 0 | 0 | 0 | 0 | 0 | 0 | 0 | 0 | 0 | 24.0006 | 0 | 0 | 0 | 0 | 0
2394 | Position 3 (Full Circle) | 289 | No Classification | 8.2148 | 1.3437 | 3 | 1.5 | 3.04 | 60.4688 | 3.2341 | 4.0848 | 10.238 | 1.0154 | 21631.9062 | 18300 | -52.6128 | -2.0054 | 5 | 0 | 3.1402 | 0 | 0 | 0 | 0 | 23.9057 | 0 | 0 | 0 | 0 | 0 | 0 | 0 | 7.0601 | 24.7696 | 0 | 0 | 0 | 41.1243 | 0 | 0 | 0 | 0 | 0 | 0 | 0 | 0 | 0 | 0 | 0 | 0 | 0 | 0 | 0 | 0 | 0 | 0 | 0 | 0 | 0 | 0 | 0 | 0 | 0 | 0 | 0 | 0 | 0 | 0 | 0 | 0
2395 | Position 3 (Full Circle) | 289 | No Classification | 1.797 | 1.5 | 1.5 | 1.5 | 1.4331 | 45 | 1.5126 | 2.1496 | 4.6387 | 0.95287 | 17662.8571 | 18817 | -52.8453 | -1.9078 | 5 | 0 | 2.7533 | 0 | 0 | 0 | 0 | 40.4675 | 0 | 0 | 0 | 0 | 0 | 0 | 0 | 22.7079 | 0 | 0 | 22.6199 | 0 | 11.4515 | 0 | 0 | 0 | 0 | 0 | 0 | 0 | 0 | 0 | 0 | 0 | 0 | 0 | 0 | 0 | 0 | 0 | 0 | 0 | 0 | 0 | 0 | 0 | 0 | 0 | 0 | 0 | 0 | 0 | 0 | 0 | 0
2396 | Position 3 (Full Circle) | 289 | Calaverite | 63.4076 | 2.4033 | 15 | 8.5 | 6.3174 | 25.3125 | 8.9852 | 15.1827 | 35.2362 | 1.5582 | 30472.6316 | 83130 | -52.9199 | -1.8384 | 5 | 0 | 4.0931 | 0 | 0 | 0 | 0 | 0 | 0 | 0 | 0 | 0 | 0 | 0 | 0 | 1.1654 | 0 | 0 | 0 | 0 | 0 | 0 | 0 | 0 | 0 | 0 | 0 | 0 | 0 | 0 | 0 | 0 | 55.4284 | 0 | 0 | 0 | 0 | 0 | 0 | 0 | 0 | 0 | 0 | 0 | 0 | 0 | 0 | 39.313 | 0 | 0 | 0 | 0 | 0
2397 | Position 3 (Full Circle) | 290 | No Classification | 17.7131 | 1.6318 | 6 | 5.5 | 4.1658 | 116.7188 | 4.749 | 6.7976 | 16.9147 | 1.2854 | 28754.7826 | 75238 | -37.7445 | -0.70187 | 5 | 0 | 5.1362 | 0 | 0 | 0.6615 | 0 | 15.2491 | 0 | 0 | 0 | 0 | 0 | 0 | 0 | 10.4712 | 0 | 0 | 0 | 0 | 0 | 0 | 0 | 0 | 0 | 0 | 0 | 0 | 0 | 0 | 0 | 0 | 39.0243 | 0 | 0 | 0 | 0 | 0 | 0 | 0 | 0 | 0 | 0 | 0 | 0 | 0 | 0 | 29.4577 | 0 | 0 | 0 | 0 | 0
2398 | Position 3 (Full Circle) | 290 | No Classification | 10.0117 | 1.2289 | 3.5 | 2.5 | 3.5467 | 54.8438 | 3.5703 | 4.3584 | 11.4801 | 1.0475 | 18592.1795 | 89407 | -37.5869 | -0.6027 | 5 | 0 | 3.2169 | 0 | 0 | 0 | 0 | 45.9036 | 0 | 0 | 0 | 0 | 0 | 0 | 0 | 36.4043 | 0 | 0 | 0 | 0 | 0 | 0 | 0 | 0 | 0 | 0 | 0 | 0 | 0 | 0 | 0 | 0 | 7.8309 | 0 | 0 | 0 | 0 | 0 | 0 | 0 | 0 | 0 | 0 | 0 | 0 | 0 | 0 | 6.6443 | 0 | 0 | 0 | 0 | 0
2399 | Position 3 (Full Circle) | 290 | Poss Hessite | 70.8523 | 1.8557 | 12 | 14.5 | 7.6497 | 54.8438 | 9.498 | 14.1955 | 34.5087 | 1.3375 | 30206.1196 | 90988 | -37.5704 | -0.57431 | 5 | 0 | 3.1929 | 0 | 0 | 0 | 0 | 2.3611 | 0 | 0 | 0 | 0 | 0 | 0 | 0 | 3.3434 | 0 | 0 | 0 | 0 | 5.6594 | 0 | 0 | 0 | 0 | 0 | 0 | 0 | 0 | 21.6561 | 0 | 0 | 26.521 | 0 | 0 | 0 | 0 | 0 | 0 | 0 | 0 | 0 | 0 | 0 | 0 | 0 | 0 | 33.2371 | 0 | 4.029 | 0 | 0 | 0
2400 | Position 3 (Full Circle) | 290 | Calaverite | 89.8489 | 3.3712 | 7.5 | 10.5 | 6.0453 | 125.1562 | 10.6958 | 20.3801 | 44.0191 | 1.7162 | 30789.2914 | 94725 | -37.8098 | -0.87261 | 5 | 0 | 3.0136 | 0 | 0 | 0 | 0 | 0 | 0 | 0 | 0 | 0 | 0 | 0 | 0 | 1.266 | 0 | 0 | 0 | 0 | 0 | 0 | 0 | 0 | 0 | 0 | 0 | 0 | 0 | 0 | 0 | 0 | 53.5171 | 0 | 0 | 0 | 0 | 0 | 0 | 0 | 0 | 0 | 0 | 0 | 0 | 0 | 0 | 42.2034 | 0 | 0 | 0 | 0 | 0
2401 | Position 3 (Full Circle) | 290 | No Classification | 223.082 | 1.6092 | 15 | 24.5 | 14.7579 | 78.75 | 16.8534 | 23.7484 | 59.5751 | 1.2661 | 31149.9436 | 20721 | -37.7391 | -0.79218 | 5 | 0 | 0 | 0 | 0 | 0 | 0 | 0 | 0 | 0 | 0 | 16.9763 | 0 | 0 | 0 | 0 | 0 | 0 | 0 | 0 | 0 | 0 | 0 | 0 | 0 | 0 | 0 | 0 | 0 | 0 | 0 | 0 | 0 | 0 | 0 | 0 | 0 | 0 | 0 | 0 | 0 | 0 | 0 | 83.0237 | 0 | 0 | 0 | 0 | 0 | 0 | 0 | 0 | 0
2403 | Position 3 (Full Circle) | 290 | No Classification | 52.3691 | 1.5135 | 7 | 5.5 | 7.0933 | 70.3125 | 8.1657 | 10.7358 | 27.5989 | 1.1574 | 20278.1373 | 16415 | -37.4937 | -0.69561 | 5 | 0 | 2.6008 | 0 | 0 | 0.93113 | 0 | 0 | 0 | 0 | 0 | 0 | 0 | 17.0787 | 0 | 79.3894 | 0 | 0 | 0 | 0 | 0 | 0 | 0 | 0 | 0 | 0 | 0 | 0 | 0 | 0 | 0 | 0 | 0 | 0 | 0 | 0 | 0 | 0 | 0 | 0 | 0 | 0 | 0 | 0 | 0 | 0 | 0 | 0 | 0 | 0 | 0 | 0 | 0
2404 | Position 3 (Full Circle) | 290 | Au - Ag | 166.6055 | 1.9483 | 21.5 | 24.5 | 12.8926 | 137.8125 | 14.5646 | 25.1188 | 73.8691 | 2.6063 | 27904.376 | 96221 | -37.7651 | -0.69757 | 5 | 0 | 3.6623 | 0 | 0 | 0 | 0 | 21.7192 | 0 | 0 | 0 | 0 | 0 | 0 | 0 | 12.7631 | 0 | 0 | 0 | 0 | 0 | 0 | 0 | 0 | 0 | 0 | 0 | 0 | 0 | 3.4908 | 0 | 0 | 0 | 0 | 0 | 0 | 0 | 0 | 0 | 0 | 0 | 0 | 0 | 0 | 0 | 0 | 0 | 58.3646 | 0 | 0 | 0 | 0 | 0
2406 | Position 3 (Full Circle) | 290 | No Classification | 1.5403 | 2.2361 | 2 | 1.5 | 1.0133 | 153.2812 | 1.4004 | 2.2659 | 4.9201 | 1.2506 | 15862.1667 | 20099 | -37.5987 | -0.59563 | 5 | 0 | 4.1048 | 0 | 0 | 0 | 0 | 50.9275 | 0 | 0 | 0 | 0 | 0 | 0 | 0 | 44.9676 | 0 | 0 | 0 | 0 | 0 | 0 | 0 | 0 | 0 | 0 | 0 | 0 | 0 | 0 | 0 | 0 | 0 | 0 | 0 | 0 | 0 | 0 | 0 | 0 | 0 | 0 | 0 | 0 | 0 | 0 | 0 | 0 | 0 | 0 | 0 | 0 | 0
2407 | Position 3 (Full Circle) | 290 | No Classification | 18.2265 | 1.9431 | 6.5 | 3.5 | 3.5467 | 163.125 | 4.8173 | 6.8914 | 18.0402 | 1.4209 | 16654.6479 | 19692 | -37.5993 | -0.60187 | 5 | 0 | 0 | 0 | 0 | 0 | 0 | 50.4981 | 0 | 0 | 0 | 0 | 0 | 0 | 0 | 41.8966 | 0 | 0 | 7.6053 | 0 | 0 | 0 | 0 | 0 | 0 | 0 | 0 | 0 | 0 | 0 | 0 | 0 | 0 | 0 | 0 | 0 | 0 | 0 | 0 | 0 | 0 | 0 | 0 | 0 | 0 | 0 | 0 | 0 | 0 | 0 | 0 | 0 | 0
2408 | Position 3 (Full Circle) | 290 | No Classification | 18.9966 | 5.6032 | 2.5 | 14.5 | 2.5333 | 88.5938 | 4.9181 | 14.1948 | 29.1707 | 3.5646 | 23843.973 | 21158 | -37.4415 | -0.53795 | 5 | 0 | 0 | 0 | 0 | 0 | 0 | 0 | 0 | 0 | 0 | 16.7506 | 0 | 0 | 0 | 0 | 0 | 0 | 0 | 0 | 0 | 0 | 0 | 0 | 0 | 0 | 0 | 0 | 0 | 0 | 0 | 0 | 0 | 0 | 0 | 0 | 0 | 0 | 0 | 0 | 0 | 0 | 0 | 74.6118 | 8.6376 | 0 | 0 | 0 | 0 | 0 | 0 | 0 | 0
2409 | Position 3 (Full Circle) | 290 | No Classification | 9.755 | 5.3434 | 1.5 | 2.5 | 1.52 | 85.7812 | 3.5243 | 8.122 | 16.565 | 2.2384 | 24959.1053 | 20779 | -37.4392 | -0.55042 | 5 | 0 | 19.3501 | 0 | 0 | 0 | 0 | 0 | 0 | 0 | 0 | 13.3177 | 0 | 0 | 0 | 1.6793 | 0 | 0 | 0 | 0 | 0 | 0 | 0 | 0 | 0 | 0 | 0 | 0 | 0 | 0 | 0 | 0 | 0 | 0 | 0 | 0 | 0 | 0 | 0 | 0 | 0 | 0 | 0 | 59.3288 | 6.3242 | 0 | 0 | 0 | 0 | 0 | 0 | 0 | 0
2410 | Position 3 (Full Circle) | 291 | No Classification | 3.594 | 1.4577 | 2 | 3.5 | 2.0267 | 59.0625 | 2.1392 | 2.9543 | 6.958 | 1.072 | 18046.2857 | 16121 | -49.2958 | -6.6793 | 5 | 0 | 30.1074 | 0 | 0 | 0 | 13.6033 | 9.6449 | 0 | 0 | 0 | 0 | 0 | 0 | 0 | 6.7536 | 3.11 | 0 | 0 | 0 | 0 | 0 | 0 | 0 | 0 | 36.7808 | 0 | 0 | 0 | 0 | 0 | 0 | 0 | 0 | 0 | 0 | 0 | 0 | 0 | 0 | 0 | 0 | 0 | 0 | 0 | 0 | 0 | 0 | 0 | 0 | 0 | 0 | 0
2412 | Position 3 (Full Circle) | 291 | Petzite | 49.802 | 2.1195 | 11 | 6.5 | 5.7817 | 150.4688 | 7.963 | 12.2545 | 29.6369 | 1.4035 | 30388.8402 | 87669 | -49.2036 | -6.6874 | 5 | 0 | 3.8648 | 0 | 0 | 0 | 0 | 0 | 0 | 0 | 0 | 0 | 0 | 0 | 0 | 1.1643 | 0 | 0 | 0 | 0 | 0 | 0 | 0 | 0 | 0 | 0 | 0 | 0 | 0 | 40.5413 | 0 | 0 | 30.0089 | 0 | 0 | 0 | 0 | 0 | 0 | 0 | 0 | 0 | 0 | 0 | 0 | 0 | 0 | 24.4208 | 0 | 0 | 0 | 0 | 0
2414 | Position 3 (Full Circle) | 291 | Petzite | 188.6827 | 1.6547 | 13.5 | 28.5 | 12.343 | 119.5312 | 15.4996 | 20.4242 | 53.2764 | 1.1971 | 31622.0735 | 94566 | -49.219 | -6.6686 | 5 | 0 | 3.1846 | 0 | 0 | 0 | 0 | 0 | 0 | 0 | 0 | 0 | 0 | 0 | 0 | 0 | 0 | 0 | 0 | 0 | 0 | 0 | 0 | 0 | 0 | 0 | 0 | 0 | 0 | 40.6772 | 0 | 0 | 31.526 | 0 | 0 | 0 | 0 | 0 | 0 | 0 | 0 | 0 | 0 | 0 | 0 | 0 | 0 | 24.6122 | 0 | 0 | 0 | 0 | 0
2415 | Position 3 (Full Circle) | 291 | Au - Ag | 403.0364 | 1.5824 | 27.5 | 28.5 | 18.373 | 40.7812 | 22.6531 | 29.0728 | 79.4685 | 1.2469 | 32182.4 | 114798 | -49.5889 | -6.6832 | 5 | 0 | 2.2366 | 0 | 0 | 0 | 0 | 0 | 0 | 0 | 0 | 0 | 0 | 0 | 0 | 0 | 0 | 0 | 0 | 0 | 0 | 0 | 0 | 0 | 0 | 0 | 0 | 0 | 0 | 6.6712 | 0 | 0 | 0 | 0 | 0 | 0 | 0 | 0 | 0 | 0 | 0 | 0 | 0 | 0 | 0 | 0 | 0 | 91.0922 | 0 | 0 | 0 | 0 | 0
2416 | Position 3 (Full Circle) | 291 | No Classification | 85.4848 | 2.2708 | 12 | 27.5 | 8.1918 | 119.5312 | 10.4328 | 18.6022 | 45.5226 | 1.9291 | 30304.958 | 96920 | -49.2225 | -6.577 | 5 | 0 | 3.6973 | 0 | 0 | 0 | 0 | 0 | 0 | 0 | 0 | 0 | 0 | 0 | 0 | 1.3895 | 0 | 0 | 0 | 0 | 0 | 0 | 0 | 0 | 0 | 0 | 0 | 0 | 0 | 3.9138 | 0 | 0 | 16.4648 | 0 | 0 | 0 | 0 | 0 | 0 | 0 | 0 | 0 | 0 | 0 | 0 | 0 | 0 | 44.3975 | 0 | 30.1371 | 0 | 0 | 0
2417 | Position 3 (Full Circle) | 291 | No Classification | 6.9312 | 1.5294 | 3 | 3.5 | 2.8111 | 135 | 2.9707 | 4.2992 | 10.238 | 1.2034 | 18796.7037 | 18124 | -49.4896 | -6.4924 | 5 | 0 | 3.4616 | 0 | 0 | 0 | 0 | 32.8575 | 0 | 0 | 0 | 0 | 0 | 0 | 0 | 24.6507 | 0 | 0 | 25.6835 | 0 | 13.3466 | 0 | 0 | 0 | 0 | 0 | 0 | 0 | 0 | 0 | 0 | 0 | 0 | 0 | 0 | 0 | 0 | 0 | 0 | 0 | 0 | 0 | 0 | 0 | 0 | 0 | 0 | 0 | 0 | 0 | 0 | 0 | 0
2418 | Position 3 (Full Circle) | 291 | No Classification | 26.698 | 2.7002 | 9.5 | 4.5 | 4.0416 | 157.5 | 5.8303 | 10.9131 | 24.2023 | 1.7459 | 17456.3269 | 16926 | -49.1993 | -6.4167 | 5 | 0 | 4.0395 | 0 | 0 | 15.737 | 0 | 0 | 0 | 0 | 0 | 0 | 0 | 0 | 0 | 80.2235 | 0 | 0 | 0 | 0 | 0 | 0 | 0 | 0 | 0 | 0 | 0 | 0 | 0 | 0 | 0 | 0 | 0 | 0 | 0 | 0 | 0 | 0 | 0 | 0 | 0 | 0 | 0 | 0 | 0 | 0 | 0 | 0 | 0 | 0 | 0 | 0 | 0
2420 | Position 3 (Full Circle) | 292 | No Classification | 157.3639 | 1.3497 | 15.5 | 20.5 | 12.812 | 122.3438 | 14.1549 | 17.2929 | 46.6681 | 1.1013 | 21649.1419 | 18683 | -38.0979 | -11.3253 | 5 | 0 | 0 | 0 | 0 | 0 | 0 | 29.2111 | 0 | 0 | 0 | 0 | 0 | 0 | 0 | 6.9587 | 0 | 0 | 40.8709 | 0 | 19.9686 | 0 | 0 | 0 | 0 | 0 | 0 | 0 | 0 | 0 | 0 | 2.9907 | 0 | 0 | 0 | 0 | 0 | 0 | 0 | 0 | 0 | 0 | 0 | 0 | 0 | 0 | 0 | 0 | 0 | 0 | 0 | 0 | 0
2421 | Position 3 (Full Circle) | 292 | No Classification | 1.5403 | 1.8028 | 1.5 | 0.5 | 1.0133 | 146.25 | 1.4004 | 1.8268 | 4.2407 | 0.92913 | 17144.5 | 18974 | -38.4514 | -11.3576 | 5 | 0 | 2.8499 | 0 | 0 | 0 | 0 | 42.156 | 0 | 0 | 0 | 0 | 0 | 0 | 0 | 33.8366 | 0 | 0 | 21.1575 | 0 | 0 | 0 | 0 | 0 | 0 | 0 | 0 | 0 | 0 | 0 | 0 | 0 | 0 | 0 | 0 | 0 | 0 | 0 | 0 | 0 | 0 | 0 | 0 | 0 | 0 | 0 | 0 | 0 | 0 | 0 | 0 | 0 | 0
2422 | Position 3 (Full Circle) | 292 | No Classification | 3.3372 | 1.25 | 2 | 1.5 | 2.0267 | 126.5625 | 2.0613 | 2.5333 | 6.2787 | 0.94003 | 17589.5385 | 21275 | -38.1572 | -11.4205 | 5 | 0 | 4.2068 | 0 | 0 | 0 | 0 | 58.1089 | 0 | 0 | 0 | 0 | 0 | 0 | 0 | 37.6843 | 0 | 0 | 0 | 0 | 0 | 0 | 0 | 0 | 0 | 0 | 0 | 0 | 0 | 0 | 0 | 0 | 0 | 0 | 0 | 0 | 0 | 0 | 0 | 0 | 0 | 0 | 0 | 0 | 0 | 0 | 0 | 0 | 0 | 0 | 0 | 0 | 0
2423 | Position 3 (Full Circle) | 292 | No Classification | 59.0436 | 1.2168 | 9 | 11.5 | 9.217 | 71.7188 | 8.6704 | 11.2155 | 32.3541 | 1.4108 | 20718.6957 | 19109 | -38.4202 | -11.3579 | 5 | 0 | 3.5608 | 0 | 0 | 0 | 0 | 33.5369 | 0 | 0 | 0 | 0 | 0 | 0 | 0 | 6.385 | 0 | 0 | 37.0931 | 4.3741 | 15.0501 | 0 | 0 | 0 | 0 | 0 | 0 | 0 | 0 | 0 | 0 | 0 | 0 | 0 | 0 | 0 | 0 | 0 | 0 | 0 | 0 | 0 | 0 | 0 | 0 | 0 | 0 | 0 | 0 | 0 | 0 | 0 | 0
2424 | Position 3 (Full Circle) | 292 | No Classification | 495.9659 | 2.0432 | 31.5 | 24.5 | 18.0815 | 64.6875 | 25.1293 | 36.9449 | 93.8307 | 1.4126 | 31810.3323 | 89766 | -38.355 | -11.2864 | 5 | 0 | 0 | 0 | 0 | 0 | 0 | 0 | 0 | 0 | 0 | 17.3258 | 0 | 0 | 0 | 0 | 0 | 0 | 0 | 0 | 0 | 0 | 0 | 0 | 0 | 0 | 0 | 0 | 0 | 0 | 0 | 0 | 0 | 0 | 0 | 0 | 0 | 0 | 0 | 0 | 0 | 0 | 0 | 82.6742 | 0 | 0 | 0 | 0 | 0 | 0 | 0 | 0 | 0
2425 | Position 3 (Full Circle) | 292 | No Classification | 565.7913 | 1.9955 | 38 | 37.5 | 21.244 | 25.3125 | 26.84 | 42.3916 | 102.6901 | 1.4832 | 31857.1738 | 90779 | -38.0916 | -11.1975 | 5 | 0 | 0 | 0 | 0 | 0 | 0 | 19.5422 | 0 | 0 | 0 | 9.9606 | 0 | 0 | 0 | 0 | 0 | 0 | 0 | 0 | 0 | 0 | 0 | 0 | 0 | 0 | 0 | 0 | 0 | 0 | 0 | 0 | 0 | 0 | 0 | 0 | 0 | 0 | 0 | 0 | 0 | 0 | 0 | 50.7888 | 0 | 0 | 0 | 19.7084 | 0 | 0 | 0 | 0 | 0
2426 | Position 3 (Full Circle) | 293 | No Classification | 2.8238 | 1.6666 | 2 | 1.5 | 1.52 | 36.5625 | 1.8962 | 2.5333 | 5.8808 | 0.97458 | 16825.5455 | 20378 | -36.233 | 2.1341 | 5 | 0 | 6.0875 | 0 | 0 | 0 | 0 | 47.5979 | 0 | 0 | 0 | 0 | 0 | 0 | 0 | 40.2105 | 0 | 0 | 0 | 0 | 0 | 0 | 0 | 0 | 0 | 0 | 0 | 0 | 0 | 3.3978 | 0 | 0 | 2.7061 | 0 | 0 | 0 | 0 | 0 | 0 | 0 | 0 | 0 | 0 | 0 | 0 | 0 | 0 | 0 | 0 | 0 | 0 | 0 | 0
2427 | Position 3 (Full Circle) | 293 | Au - Ag | 3.0805 | 1.4894 | 2 | 1.5 | 1.9244 | 135 | 1.9805 | 2.8661 | 6.5601 | 1.1117 | 20419.9167 | 96982 | -35.9885 | 2.4398 | 5 | 0 | 15.6544 | 0 | 0 | 0 | 0 | 0 | 0 | 0 | 0 | 0 | 0 | 0 | 0 | 0 | 0 | 0 | 0 | 0 | 0 | 0 | 0 | 0 | 0 | 0 | 0 | 0 | 0 | 5.7651 | 0 | 0 | 0 | 0 | 0 | 0 | 0 | 0 | 0 | 0 | 0 | 0 | 0 | 0 | 0 | 0 | 0 | 78.5805 | 0 | 0 | 0 | 0 | 0
2429 | Position 3 (Full Circle) | 293 | Au - Ag | 54.4228 | 1.7721 | 7 | 10.5 | 6.582 | 56.25 | 8.3243 | 11.6636 | 29.0741 | 1.236 | 29442.3868 | 103545 | -35.9758 | 2.44 | 5 | 0 | 8.5723 | 0 | 0 | 0 | 0 | 0 | 0 | 0 | 0 | 0 | 0 | 0 | 0 | 1.4708 | 0 | 0 | 0 | 0 | 0 | 0 | 0 | 0 | 0 | 0 | 0 | 0 | 0 | 6.2345 | 0 | 0 | 0 | 0 | 0 | 0 | 0 | 0 | 0 | 0 | 0 | 0 | 0 | 0 | 0 | 0 | 0 | 83.7224 | 0 | 0 | 0 | 0 | 0
2430 | Position 3 (Full Circle) | 293 | No Classification | 4.3641 | 1.5811 | 2 | 3.5 | 2.0267 | 108.2812 | 2.3572 | 3.2044 | 7.6373 | 1.0636 | 17955 | 18125 | -35.844 | 2.2502 | 5 | 0 | 11.9045 | 0 | 0 | 0 | 0 | 39.1108 | 0 | 0 | 0 | 1.4493 | 0 | 0 | 0 | 34.8254 | 0 | 0 | 0 | 0 | 0 | 0 | 0 | 0 | 0 | 0 | 0 | 0 | 0 | 0 | 0 | 0 | 0 | 0 | 0 | 0 | 0 | 0 | 0 | 0 | 0 | 0 | 0 | 12.71 | 0 | 0 | 0 | 0 | 0 | 0 | 0 | 0 | 0
2432 | Position 3 (Full Circle) | 293 | Calaverite | 59.0436 | 1.4019 | 8.5 | 6.5 | 8.3433 | 71.7188 | 8.6704 | 11.6966 | 31.9079 | 1.3722 | 30331.7 | 87485 | -36.0993 | 2.3533 | 5 | 0 | 3.8417 | 0 | 0 | 0 | 0 | 0 | 0 | 0 | 0 | 0 | 0 | 0 | 0 | 1.7951 | 0 | 0 | 0 | 0 | 0 | 0 | 0 | 0 | 0 | 0 | 0 | 0 | 0 | 0 | 0 | 0 | 52.0063 | 0 | 0 | 0 | 0 | 0 | 0 | 0 | 0 | 0 | 0 | 0 | 0 | 0 | 0 | 42.3568 | 0 | 0 | 0 | 0 | 0
2435 | Position 3 (Full Circle) | 293 | No Classification | 10.5252 | 1.3171 | 3.5 | 3.5 | 3.5467 | 130.7812 | 3.6607 | 4.6712 | 11.7615 | 1.0459 | 20973.7805 | 79118 | -36.2043 | 2.3653 | 5 | 0 | 11.5896 | 0 | 0 | 0.4684 | 0 | 29.5277 | 0 | 0 | 0 | 0 | 0 | 0 | 0 | 23.32 | 0 | 0 | 0 | 0 | 0 | 0 | 0 | 0 | 0 | 0 | 0 | 0 | 0 | 16.0841 | 0 | 0 | 9.5467 | 0 | 0 | 0 | 0 | 0 | 0 | 0 | 0 | 0 | 0 | 0 | 0 | 0 | 0 | 9.4635 | 0 | 0 | 0 | 0 | 0
2436 | Position 3 (Full Circle) | 293 | Calaverite | 102.4277 | 1.6946 | 9 | 10.5 | 8.9948 | 105.4688 | 11.4199 | 15.2422 | 39.7101 | 1.2251 | 30996.7569 | 92315 | -36.1251 | 2.3916 | 5 | 0 | 3.2098 | 0 | 0 | 0 | 0 | 0 | 0 | 0 | 0 | 0 | 0 | 0 | 0 | 1.7027 | 0 | 0 | 0 | 0 | 0 | 0 | 0 | 0 | 0 | 0 | 0 | 0 | 0 | 0 | 0 | 0 | 52.7204 | 0 | 0 | 0 | 0 | 0 | 0 | 0 | 0 | 0 | 0 | 0 | 0 | 0 | 0 | 42.3671 | 0 | 0 | 0 | 0 | 0
2437 | Position 3 (Full Circle) | 293 | No Classification | 3.594 | 1.25 | 2 | 1.5 | 2.0267 | 36.5625 | 2.1392 | 2.5333 | 6.5601 | 0.95287 | 16898.7857 | 19106 | -36.0059 | 2.4727 | 5 | 0 | 3.2101 | 0 | 0 | 0 | 0 | 49.5638 | 0 | 0 | 0 | 0 | 0 | 0 | 0 | 44.6061 | 0 | 0 | 0 | 0 | 0 | 0 | 0 | 0 | 0 | 0 | 0 | 0 | 0 | 0 | 0 | 0 | 2.62 | 0 | 0 | 0 | 0 | 0 | 0 | 0 | 0 | 0 | 0 | 0 | 0 | 0 | 0 | 0 | 0 | 0 | 0 | 0 | 0
2438 | Position 3 (Full Circle) | 293 | No Classification | 120.6542 | 1.5193 | 13 | 11.5 | 10.64 | 147.6562 | 12.3944 | 16.1657 | 40.486 | 1.0811 | 31160.1298 | 22685 | -36.1725 | 2.4643 | 5 | 0 | 3.5974 | 0 | 0 | 0 | 0 | 0 | 0 | 0 | 0 | 0 | 0 | 0 | 0 | 0 | 0 | 0 | 0 | 0 | 0 | 0 | 0 | 0 | 0 | 0 | 0 | 0 | 0 | 0 | 0 | 0 | 36.073 | 0 | 0 | 0 | 0 | 0 | 0 | 0 | 0 | 0 | 0 | 0 | 0 | 0 | 0 | 0 | 0 | 60.3296 | 0 | 0 | 0
2439 | Position 3 (Full Circle) | 293 | No Classification | 159.931 | 1.6923 | 12.5 | 22.5 | 11.9906 | 92.8125 | 14.2699 | 20.292 | 51.1902 | 1.3039 | 30647.443 | 86992 | -35.7752 | 2.4802 | 5 | 0 | 5.3709 | 0 | 0 | 0 | 0 | 0 | 0 | 0 | 0 | 0 | 0 | 0 | 0 | 1.3187 | 0 | 0 | 0 | 0 | 0 | 0 | 0 | 0 | 0 | 0 | 0 | 0 | 0 | 0 | 0 | 0 | 34.6702 | 0 | 0 | 0 | 0 | 0 | 0 | 0 | 0 | 0 | 0 | 0 | 0 | 0 | 0 | 6.3886 | 0 | 52.2516 | 0 | 0 | 0
2440 | Position 3 (Full Circle) | 294 | No Classification | 3.0805 | 1.6666 | 1.5 | 0.5 | 1.52 | 53.4375 | 1.9805 | 2.5333 | 6.1621 | 0.9809 | 17868.6667 | 87217 | -42.2465 | -5.0381 | 5 | 0 | 4.3203 | 0 | 0 | 0 | 0 | 47.2119 | 0 | 0 | 0 | 0 | 0 | 0 | 0 | 37.6183 | 0 | 0 | 0 | 0 | 0 | 0 | 0 | 0 | 0 | 0 | 0 | 0 | 0 | 3.9698 | 0 | 0 | 2.6439 | 0 | 0 | 0 | 0 | 0 | 0 | 0 | 0 | 0 | 0 | 0 | 0 | 0 | 0 | 4.2359 | 0 | 0 | 0 | 0 | 0
2441 | Position 3 (Full Circle) | 294 | Au - Ag | 2.5671 | 1.6666 | 1.5 | 1.5 | 1.52 | 53.4375 | 1.8079 | 2.5333 | 5.5994 | 0.97191 | 22079.7 | 86555 | -42.2556 | -5.0388 | 5 | 0 | 4.3421 | 0 | 0 | 0 | 0 | 34.3855 | 0 | 0 | 0 | 0 | 0 | 0 | 0 | 22.2645 | 0 | 0 | 0 | 0 | 0 | 0 | 0 | 0 | 0 | 0 | 0 | 0 | 0 | 1.3838 | 0 | 0 | 0 | 0 | 0 | 0 | 0 | 0 | 0 | 0 | 0 | 0 | 0 | 0 | 0 | 0 | 0 | 37.6241 | 0 | 0 | 0 | 0 | 0
2442 | Position 3 (Full Circle) | 294 | No Classification | 178.6709 | 1.7052 | 20.5 | 8.5 | 12.5394 | 36.5625 | 15.0828 | 21.3821 | 55.2661 | 1.3604 | 30976.3534 | 90808 | -42.0934 | -4.9549 | 5 | 0 | 4.026 | 0 | 0 | 0 | 0 | 0 | 0 | 0 | 0 | 0 | 0 | 0 | 0 | 1.1359 | 0 | 0 | 0 | 0 | 9.0051 | 0 | 0 | 0 | 0 | 0 | 0 | 0 | 0 | 3.9812 | 0 | 0 | 27.6009 | 0 | 0 | 0 | 0 | 0 | 0 | 0 | 0 | 0 | 0 | 0 | 0 | 0 | 0 | 38.4295 | 0 | 15.8214 | 0 | 0 | 0
2443 | Position 3 (Full Circle) | 294 | No Classification | 16.4295 | 6.005 | 12 | 0.5 | 2.0267 | 2.8125 | 4.5737 | 12.1702 | 24.6485 | 2.9427 | 30052.1406 | 16349 | -42.2275 | -5.0503 | 5 | 0 | 19.8339 | 0 | 0 | 0 | 0 | 0 | 0 | 0 | 0 | 12.9291 | 0 | 0 | 0 | 2.4186 | 0 | 0 | 0 | 0 | 0 | 0 | 0 | 0 | 0 | 0 | 0 | 0 | 0 | 0 | 0 | 0 | 0 | 0 | 0 | 0 | 0 | 0 | 0 | 0 | 0 | 0 | 0 | 64.8184 | 0 | 0 | 0 | 0 | 0 | 0 | 0 | 0 | 0
2444 | Position 3 (Full Circle) | 294 | No Classification | 7.1879 | 1.523 | 2.5 | 2.5 | 2.5333 | 67.5 | 3.0252 | 3.8584 | 9.5587 | 1.0115 | 19011.75 | 22546 | -42.4815 | -5.0002 | 5 | 0 | 6.6262 | 0 | 0 | 0 | 0 | 46.969 | 0 | 0 | 0 | 0 | 0 | 0 | 0 | 15.0129 | 0 | 0 | 0 | 0 | 0 | 0 | 0 | 0 | 0 | 0 | 0 | 0 | 31.3919 | 0 | 0 | 0 | 0 | 0 | 0 | 0 | 0 | 0 | 0 | 0 | 0 | 0 | 0 | 0 | 0 | 0 | 0 | 0 | 0 | 0 | 0 | 0 | 0
2445 | Position 3 (Full Circle) | 294 | No Classification | 4.1074 | 1.5091 | 2.5 | 3.5 | 2.1496 | 52.0312 | 2.2868 | 3.244 | 7.6373 | 1.1301 | 18423.5 | 18327 | -42.084 | -5.015 | 5 | 0 | 16.2931 | 0 | 0 | 0 | 0 | 34.5911 | 0 | 0 | 0 | 1.5034 | 0 | 0 | 0 | 25.0192 | 0 | 0 | 0 | 0 | 0 | 0 | 0 | 0 | 0 | 0 | 0 | 0 | 0 | 0 | 0 | 0 | 0 | 0 | 0 | 0 | 0 | 0 | 0 | 0 | 0 | 0 | 0 | 22.5931 | 0 | 0 | 0 | 0 | 0 | 0 | 0 | 0 | 0
2446 | Position 3 (Full Circle) | 294 | Calaverite | 13.349 | 1.3633 | 3.5 | 5.5 | 3.88 | 106.875 | 4.1227 | 5.2897 | 13.916 | 1.1544 | 30817.3269 | 85964 | -42.2497 | -4.905 | 5 | 0 | 3.1896 | 0 | 0 | 0 | 0 | 0 | 0 | 0 | 0 | 0 | 0 | 0 | 0 | 2.3862 | 0 | 0 | 1.6647 | 0 | 0 | 0 | 0 | 0 | 0 | 0 | 0 | 0 | 0 | 0 | 0 | 0 | 52.805 | 0 | 0 | 0 | 0 | 0 | 0 | 0 | 0 | 0 | 0 | 0 | 0 | 0 | 0 | 39.9545 | 0 | 0 | 0 | 0 | 0
2447 | Position 3 (Full Circle) | 294 | No Classification | 3.8507 | 2.1082 | 3 | 1.5 | 1.52 | 161.7188 | 2.2142 | 3.2044 | 7.2394 | 1.0831 | 16641 | 18491 | -42.5102 | -4.7719 | 5 | 0 | 3.5036 | 0 | 0 | 0 | 0 | 39.3231 | 0 | 0 | 0 | 0 | 0 | 0 | 0 | 31.7664 | 0 | 0 | 25.4069 | 0 | 0 | 0 | 0 | 0 | 0 | 0 | 0 | 0 | 0 | 0 | 0 | 0 | 0 | 0 | 0 | 0 | 0 | 0 | 0 | 0 | 0 | 0 | 0 | 0 | 0 | 0 | 0 | 0 | 0 | 0 | 0 | 0 | 0
2448 | Position 3 (Full Circle) | 294 | No Classification | 144.5284 | 1.3432 | 16 | 10.5 | 12.3731 | 142.0312 | 13.5654 | 16.6195 | 45.8722 | 1.1586 | 30933.2664 | 19911 | -42.38 | -4.7374 | 5 | 0 | 0 | 0 | 0 | 0 | 0 | 0 | 0 | 0 | 0 | 18.6852 | 0 | 0 | 0 | 0 | 0 | 0 | 0 | 0 | 0 | 0 | 0 | 0 | 0 | 0 | 0 | 0 | 0 | 0 | 0 | 0 | 0 | 0 | 0 | 0 | 0 | 0 | 0 | 0 | 0 | 0 | 0 | 81.3148 | 0 | 0 | 0 | 0 | 0 | 0 | 0 | 0 | 0
2449 | Position 3 (Full Circle) | 295 | No Classification | 4.6208 | 1.178 | 2.5 | 2.5 | 2.5079 | 59.0625 | 2.4256 | 2.9543 | 7.6373 | 1.0045 | 19744.5556 | 17609 | -49.4561 | -2.3836 | 5 | 0 | 0 | 0 | 0 | 0 | 0 | 34.0396 | 0 | 0 | 0 | 0 | 0 | 6.433 | 0 | 56.2262 | 0 | 3.3013 | 0 | 0 | 0 | 0 | 0 | 0 | 0 | 0 | 0 | 0 | 0 | 0 | 0 | 0 | 0 | 0 | 0 | 0 | 0 | 0 | 0 | 0 | 0 | 0 | 0 | 0 | 0 | 0 | 0 | 0 | 0 | 0 | 0 | 0 | 0
2450 | Position 3 (Full Circle) | 295 | Petzite | 64.9479 | 1.1765 | 9 | 5.5 | 8.6133 | 126.5625 | 9.0936 | 10.1332 | 28.5596 | 0.99938 | 30796.7905 | 94001 | -49.5897 | -2.3648 | 5 | 0 | 4.1082 | 0 | 0 | 0 | 0 | 0 | 0 | 0 | 0 | 0 | 0 | 0 | 0 | 1.6491 | 0 | 0 | 0 | 0 | 0 | 0 | 0 | 0 | 0 | 0 | 0 | 0 | 0 | 41.7023 | 0 | 0 | 29.4324 | 0 | 0 | 0 | 0 | 0 | 0 | 0 | 0 | 0 | 0 | 0 | 0 | 0 | 0 | 23.1079 | 0 | 0 | 0 | 0 | 0
2451 | Position 3 (Full Circle) | 295 | No Classification | 203.3152 | 1.6229 | 22.5 | 10.5 | 13.5544 | 37.9688 | 16.0894 | 21.9969 | 58.8758 | 1.3567 | 29775.428 | 22320 | -49.4914 | -2.277 | 5 | 0 | 3.8828 | 0 | 0 | 0 | 0 | 0 | 0 | 0 | 0 | 0 | 0 | 0 | 0 | 0 | 0 | 0 | 0 | 0 | 0 | 0 | 0 | 0 | 0 | 0 | 0 | 0 | 0 | 4.9617 | 0 | 0 | 36.2914 | 0 | 0 | 0 | 0 | 0 | 0 | 0 | 0 | 0 | 0 | 0 | 0 | 0 | 0 | 0 | 0 | 54.8641 | 0 | 0 | 0
2452 | Position 3 (Full Circle) | 295 | No Classification | 258.7648 | 1.2562 | 18.5 | 27.5 | 17.0015 | 67.5 | 18.1513 | 21.3581 | 61.991 | 1.1818 | 19532.0893 | 15922 | -49.2813 | -2.2027 | 5 | 0 | 38.549 | 0 | 0 | 0 | 19.566 | 0 | 0 | 0 | 0 | 0 | 0 | 0 | 0 | 0 | 0 | 0 | 0 | 0 | 0 | 0 | 0 | 0 | 0 | 41.885 | 0 | 0 | 0 | 0 | 0 | 0 | 0 | 0 | 0 | 0 | 0 | 0 | 0 | 0 | 0 | 0 | 0 | 0 | 0 | 0 | 0 | 0 | 0 | 0 | 0 | 0 | 0
2453 | Position 3 (Full Circle) | 296 | Sylvanite | 69.5687 | 2.3947 | 11 | 10.5 | 6.4488 | 130.7812 | 9.4116 | 15.4428 | 34.5087 | 1.3622 | 30373.0185 | 91181 | -42.7396 | 7.89 | 5 | 0 | 4.9396 | 0 | 0 | 0 | 0 | 0 | 0 | 0 | 0 | 0 | 0 | 0 | 0 | 2.5123 | 0 | 0 | 1.7174 | 0 | 0 | 0 | 0 | 0 | 0 | 0 | 0 | 0 | 0 | 1.1906 | 0 | 0 | 53.1519 | 0 | 0 | 0 | 0 | 0 | 0 | 0 | 0 | 0 | 0 | 0 | 0 | 0 | 0 | 36.4882 | 0 | 0 | 0 | 0 | 0
2454 | Position 3 (Full Circle) | 296 | Calaverite | 242.0786 | 1.2028 | 16.5 | 6.5 | 17.1054 | 127.9688 | 17.5563 | 20.5747 | 59.1572 | 1.1504 | 30929.5292 | 97523 | -42.4419 | 7.956 | 5 | 0 | 3.3615 | 0 | 0 | 0 | 0 | 0 | 0 | 0 | 0 | 0 | 0 | 0 | 0 | 0 | 0 | 0 | 0 | 0 | 0 | 0 | 0 | 0 | 0 | 0 | 0 | 0 | 0 | 0 | 0 | 0 | 54.5718 | 0 | 0 | 0 | 0 | 0 | 0 | 0 | 0 | 0 | 0 | 0 | 0 | 0 | 0 | 42.0667 | 0 | 0 | 0 | 0 | 0
2455 | Position 3 (Full Circle) | 296 | Petzite | 213.5836 | 2.2056 | 19 | 10.5 | 12.1381 | 150.4688 | 16.4907 | 26.7719 | 62.3407 | 1.448 | 31122.8462 | 93645 | -42.4594 | 8.0595 | 5 | 0 | 4.3413 | 0 | 0 | 0 | 0 | 0 | 0 | 0 | 0 | 0 | 0 | 0 | 0 | 0.77095 | 0 | 0 | 0 | 0 | 0 | 0 | 0 | 0 | 0 | 0 | 0 | 0 | 0 | 41.5748 | 0 | 0 | 30.0003 | 0 | 0 | 0 | 0 | 0 | 0 | 0 | 0 | 0 | 0 | 0 | 0 | 0 | 0 | 23.3127 | 0 | 0 | 0 | 0 | 0
2457 | Position 3 (Full Circle) | 296 | No Classification | 4.8775 | 1.677 | 2 | 2.5 | 2.0267 | 63.2812 | 2.492 | 3.3988 | 7.9187 | 1.0231 | 17670.5263 | 19606 | -42.4366 | 8.1204 | 5 | 0 | 0 | 0 | 0 | 0 | 0 | 47.7141 | 0 | 0 | 0 | 0 | 0 | 0 | 0 | 35.6822 | 0 | 6.8195 | 0 | 0 | 9.7842 | 0 | 0 | 0 | 0 | 0 | 0 | 0 | 0 | 0 | 0 | 0 | 0 | 0 | 0 | 0 | 0 | 0 | 0 | 0 | 0 | 0 | 0 | 0 | 0 | 0 | 0 | 0 | 0 | 0 | 0 | 0 | 0
2458 | Position 3 (Full Circle) | 296 | No Classification | 3.0805 | 1.2748 | 2.5 | 1.5 | 2.0267 | 11.25 | 1.9805 | 2.5835 | 6.3952 | 1.0565 | 23291.25 | 19933 | -42.3375 | 8.213 | 5 | 0 | 7.176 | 0 | 0 | 0 | 0 | 46.8222 | 0 | 0 | 0 | 0 | 0 | 0 | 0 | 41.1318 | 0 | 0 | 0 | 0 | 0 | 0 | 0 | 0 | 0 | 0 | 0 | 0 | 0 | 4.87 | 0 | 0 | 0 | 0 | 0 | 0 | 0 | 0 | 0 | 0 | 0 | 0 | 0 | 0 | 0 | 0 | 0 | 0 | 0 | 0 | 0 | 0 | 0
2459 | Position 3 (Full Circle) | 297 | Calaverite | 17.1996 | 2.3862 | 3 | 6.5 | 3.04 | 115.3125 | 4.6797 | 7.254 | 16.565 | 1.2696 | 26568.9254 | 84297 | -40.8155 | 0.63557 | 5 | 0 | 8.2768 | 0 | 0 | 0 | 0 | 0 | 0 | 0 | 0 | 0 | 0 | 0 | 0 | 0.94239 | 0 | 0 | 0 | 0 | 0 | 0 | 0 | 0 | 0 | 0 | 0 | 0 | 0 | 0 | 0 | 0 | 49.9249 | 0 | 0 | 0 | 0 | 0 | 0 | 0 | 0 | 0 | 0 | 0 | 0 | 0 | 0 | 40.856 | 0 | 0 | 0 | 0 | 0
2460 | Position 3 (Full Circle) | 297 | No Classification | 30.5486 | 1.5971 | 7.5 | 8.5 | 5.0157 | 144.8438 | 6.2366 | 8.0108 | 20.3113 | 1.0747 | 31380.6134 | 83468 | -41.1618 | 0.58788 | 5 | 0 | 3.8225 | 0 | 0 | 0 | 0 | 0 | 0 | 0 | 0 | 0 | 0 | 0 | 0 | 1.9087 | 0 | 0 | 0 | 0 | 9.807 | 0 | 0 | 0 | 0 | 0 | 0 | 0 | 0 | 5.016 | 0 | 0 | 28.3203 | 0 | 0 | 0 | 0 | 0 | 0 | 0 | 0 | 0 | 0 | 0 | 0 | 0 | 0 | 42.2834 | 0 | 8.842 | 0 | 0 | 0
2461 | Position 3 (Full Circle) | 297 | Calaverite | 119.6274 | 2.9112 | 17 | 16.5 | 7.3118 | 37.9688 | 12.3416 | 21.2858 | 48.8909 | 1.5901 | 30467.0494 | 88565 | -40.9393 | 0.29759 | 5 | 0 | 3.374 | 0 | 0 | 0 | 0 | 0 | 0 | 0 | 0 | 0 | 0 | 0 | 0 | 1.543 | 0 | 0 | 1.346 | 0 | 0 | 0 | 0 | 0 | 0 | 0 | 0 | 0 | 0 | 0 | 0 | 0 | 53.6033 | 0 | 0 | 0 | 0 | 0 | 0 | 0 | 0 | 0 | 0 | 0 | 0 | 0 | 0 | 40.1337 | 0 | 0 | 0 | 0 | 0
2462 | Position 3 (Full Circle) | 297 | Calaverite | 220.2581 | 1.5886 | 21 | 13.5 | 14.7464 | 158.9062 | 16.7464 | 23.4267 | 60.2344 | 1.3108 | 30987.0058 | 99929 | -40.9976 | 0.33757 | 5 | 0 | 2.7172 | 0 | 0 | 0 | 0 | 0 | 0 | 0 | 0 | 0 | 0 | 0 | 0 | 0.98226 | 0 | 0 | 0 | 0 | 0 | 0 | 0 | 0 | 0 | 0 | 0 | 0 | 0 | 0 | 0 | 0 | 53.7717 | 0 | 0 | 0 | 0 | 0 | 0 | 0 | 0 | 0 | 0 | 0 | 0 | 0 | 0 | 42.5288 | 0 | 0 | 0 | 0 | 0
2463 | Position 3 (Full Circle) | 297 | Petzite | 7.1879 | 4.0551 | 1.5 | 2.5 | 1.52 | 99.8438 | 3.0252 | 6.1637 | 13.0036 | 1.872 | 27638.1071 | 94290 | -41.2401 | 0.42249 | 5 | 0 | 2.9733 | 0 | 0 | 0 | 0 | 0 | 0 | 0 | 0 | 0 | 0 | 0 | 0 | 1.0927 | 0 | 0 | 0.84699 | 0 | 0 | 0 | 0 | 0 | 0 | 0 | 0 | 0 | 0 | 41.9072 | 0 | 0 | 30.2154 | 0 | 0 | 0 | 0 | 0 | 0 | 0 | 0 | 0 | 0 | 0 | 0 | 0 | 0 | 22.9644 | 0 | 0 | 0 | 0 | 0
2464 | Position 3 (Full Circle) | 297 | No Classification | 189.9662 | 1.283 | 15 | 10.5 | 15.12 | 49.2188 | 15.5523 | 19.3994 | 52.4806 | 1.1537 | 29915.8797 | 20327 | -40.9425 | 0.48949 | 5 | 0 | 0 | 0 | 0 | 0 | 0 | 0 | 0 | 0 | 0 | 18.3225 | 0 | 0 | 0 | 0 | 0 | 0 | 0 | 0 | 0 | 0 | 0 | 0 | 0 | 0 | 0 | 0 | 0 | 0 | 0 | 0 | 0 | 0 | 0 | 0 | 0 | 0 | 0 | 0 | 0 | 0 | 0 | 81.6775 | 0 | 0 | 0 | 0 | 0 | 0 | 0 | 0 | 0
2465 | Position 3 (Full Circle) | 297 | Calaverite | 47.2348 | 1.4595 | 9 | 5.5 | 6.5867 | 18.2812 | 7.7551 | 9.6133 | 25.2796 | 1.0766 | 30716.7011 | 91679 | -40.8917 | 0.54363 | 5 | 0 | 3.8711 | 0 | 0 | 0 | 0 | 0 | 0 | 0 | 0 | 0 | 0 | 0 | 0 | 1.3678 | 0 | 0 | 0 | 0 | 0 | 0 | 0 | 0 | 0 | 0 | 0 | 0 | 0 | 0 | 0 | 0 | 53.0996 | 0 | 0 | 0 | 0 | 0 | 0 | 0 | 0 | 0 | 0 | 0 | 0 | 0 | 0 | 41.6615 | 0 | 0 | 0 | 0 | 0
2466 | Position 3 (Full Circle) | 297 | Calaverite | 238.2279 | 1.7739 | 20 | 20.5 | 13.9724 | 130.7812 | 17.4161 | 24.7853 | 60.8655 | 1.2375 | 31588.3093 | 94772 | -40.8274 | 0.63289 | 5 | 0 | 2.186 | 0 | 0 | 0 | 0 | 0 | 0 | 0 | 0 | 0 | 0 | 0 | 0 | 1.0606 | 0 | 0 | 0 | 0 | 0 | 0 | 0 | 0 | 0 | 0 | 0 | 0 | 0 | 0 | 0 | 0 | 54.6334 | 0 | 0 | 0 | 0 | 0 | 0 | 0 | 0 | 0 | 0 | 0 | 0 | 0 | 0 | 42.12 | 0 | 0 | 0 | 0 | 0
2467 | Position 3 (Full Circle) | 298 | No Classification | 25.9278 | 3.3643 | 4 | 1.5 | 3.8483 | 120.9375 | 5.7456 | 12.947 | 28.6762 | 2.5239 | 19496.9109 | 16190 | -48.7677 | -7.5234 | 5 | 0 | 3.5228 | 0 | 0 | 2.7884 | 0 | 0 | 0 | 0 | 0 | 0 | 0 | 17.218 | 0 | 69.8548 | 0 | 6.6161 | 0 | 0 | 0 | 0 | 0 | 0 | 0 | 0 | 0 | 0 | 0 | 0 | 0 | 0 | 0 | 0 | 0 | 0 | 0 | 0 | 0 | 0 | 0 | 0 | 0 | 0 | 0 | 0 | 0 | 0 | 0 | 0 | 0 | 0 | 0
2468 | Position 3 (Full Circle) | 298 | No Classification | 5.9044 | 1.4422 | 3 | 2.5 | 2.5333 | 33.75 | 2.7418 | 3.6536 | 8.8794 | 1.0626 | 16640.2174 | 19136 | -48.6075 | -7.4909 | 5 | 0 | 0 | 0 | 0 | 0 | 0 | 40.975 | 0 | 0 | 0 | 0 | 0 | 0 | 0 | 32.2529 | 0 | 0 | 26.7721 | 0 | 0 | 0 | 0 | 0 | 0 | 0 | 0 | 0 | 0 | 0 | 0 | 0 | 0 | 0 | 0 | 0 | 0 | 0 | 0 | 0 | 0 | 0 | 0 | 0 | 0 | 0 | 0 | 0 | 0 | 0 | 0 | 0 | 0
2469 | Position 3 (Full Circle) | 298 | Calaverite | 113.4663 | 2.3692 | 8.5 | 17.5 | 8.2267 | 98.4375 | 12.0196 | 19.491 | 47.2791 | 1.5677 | 30608.052 | 88428 | -48.9081 | -7.4811 | 5 | 0 | 2.898 | 0 | 0 | 0 | 0 | 0 | 0 | 0 | 0 | 0 | 0 | 0 | 0 | 2.1623 | 0 | 0 | 0 | 0 | 0 | 0 | 0 | 0 | 0 | 0 | 0 | 0 | 0 | 0 | 0 | 0 | 54.7462 | 0 | 0 | 0 | 0 | 0 | 0 | 0 | 0 | 0 | 0 | 0 | 0 | 0 | 0 | 40.1935 | 0 | 0 | 0 | 0 | 0
2471 | Position 3 (Full Circle) | 298 | Calaverite | 31.8322 | 3.223 | 11 | 3.5 | 3.5467 | 167.3438 | 6.3663 | 11.4309 | 25.0465 | 1.5683 | 29848.2419 | 90569 | -48.6843 | -7.3579 | 5 | 0 | 4.2666 | 0 | 0 | 0 | 0 | 0 | 0 | 0 | 0 | 0 | 0 | 0 | 0 | 1.8213 | 0 | 0 | 0 | 0 | 0 | 0 | 0 | 0 | 0 | 0 | 0 | 0 | 0 | 0 | 0 | 0 | 53.5269 | 0 | 0 | 0 | 0 | 0 | 0 | 0 | 0 | 0 | 0 | 0 | 0 | 0 | 0 | 40.3852 | 0 | 0 | 0 | 0 | 0
2472 | Position 3 (Full Circle) | 298 | Poss Hessite | 106.5351 | 1.4912 | 14 | 12.5 | 10.1363 | 39.375 | 11.6467 | 15.1152 | 40.7191 | 1.2385 | 30857.5229 | 89527 | -49.0173 | -7.3326 | 5 | 0 | 2.6055 | 0 | 0 | 0 | 0 | 0 | 0 | 0 | 0 | 0 | 0 | 0 | 0 | 1.4185 | 0 | 0 | 0 | 0 | 9.0931 | 0 | 0 | 0 | 0 | 0 | 0 | 0 | 0 | 16.8453 | 0 | 0 | 29.8529 | 0 | 0 | 0 | 0 | 0 | 0 | 0 | 0 | 0 | 0 | 0 | 0 | 0 | 0 | 40.1847 | 0 | 0 | 0 | 0 | 0
2473 | Position 3 (Full Circle) | 298 | No Classification | 6.9312 | 3.1102 | 7 | 2.5 | 2.0411 | 28.125 | 2.9707 | 6.3483 | 13.5181 | 2.098 | 20246.8148 | 16137 | -48.7796 | -7.2795 | 5 | 0 | 3.4281 | 0 | 0 | 2.6092 | 0 | 0 | 0 | 0 | 0 | 0 | 0 | 10.1634 | 0 | 83.7994 | 0 | 0 | 0 | 0 | 0 | 0 | 0 | 0 | 0 | 0 | 0 | 0 | 0 | 0 | 0 | 0 | 0 | 0 | 0 | 0 | 0 | 0 | 0 | 0 | 0 | 0 | 0 | 0 | 0 | 0 | 0 | 0 | 0 | 0 | 0 | 0 | 0
2474 | Position 3 (Full Circle) | 298 | No Classification | 1076.6464 | 2.6128 | 67.5 | 45.5 | 23.5582 | 147.6562 | 37.0247 | 61.5524 | 168.7005 | 2.1035 | 17760.7015 | 18838 | -48.9055 | -7.5329 | 5 | 0 | 2.1596 | 0 | 0 | 0 | 0 | 36.0052 | 0 | 0 | 0 | 0 | 0 | 0 | 0 | 29.0838 | 0 | 0 | 32.7514 | 0 | 0 | 0 | 0 | 0 | 0 | 0 | 0 | 0 | 0 | 0 | 0 | 0 | 0 | 0 | 0 | 0 | 0 | 0 | 0 | 0 | 0 | 0 | 0 | 0 | 0 | 0 | 0 | 0 | 0 | 0 | 0 | 0 | 0
2475 | Position 3 (Full Circle) | 298 | Calaverite | 321.4023 | 1.2754 | 19.5 | 22.5 | 19.3464 | 109.6875 | 20.2292 | 24.6753 | 69.1821 | 1.185 | 31770.0719 | 96919 | -48.7204 | -7.3705 | 5 | 0 | 1.8748 | 0 | 0 | 0 | 0 | 0 | 0 | 0 | 0 | 0 | 0 | 0 | 0 | 1.1588 | 0 | 0 | 0 | 0 | 0 | 0 | 0 | 0 | 0 | 0 | 0 | 0 | 0 | 0 | 0 | 0 | 54.0716 | 0 | 0 | 0 | 0 | 0 | 0 | 0 | 0 | 0 | 0 | 0 | 0 | 0 | 0 | 42.8948 | 0 | 0 | 0 | 0 | 0
2476 | Position 3 (Full Circle) | 298 | No Classification | 163.525 | 2.6258 | 9 | 15.5 | 9.12 | 95.625 | 14.4294 | 23.947 | 57.1675 | 1.5904 | 19799.8509 | 16219 | -48.5369 | -7.41 | 5 | 0 | 2.9224 | 0 | 0 | 1.9149 | 0 | 0 | 0 | 0 | 0 | 0 | 0 | 14.8118 | 0 | 80.3508 | 0 | 0 | 0 | 0 | 0 | 0 | 0 | 0 | 0 | 0 | 0 | 0 | 0 | 0 | 0 | 0 | 0 | 0 | 0 | 0 | 0 | 0 | 0 | 0 | 0 | 0 | 0 | 0 | 0 | 0 | 0 | 0 | 0 | 0 | 0 | 0 | 0
2477 | Position 3 (Full Circle) | 298 | Calaverite | 179.6978 | 1.6913 | 20 | 18.5 | 12.7968 | 16.875 | 15.1261 | 21.6438 | 54.0723 | 1.2948 | 31277.0014 | 96700 | -48.6104 | -7.3005 | 5 | 0 | 2.3761 | 0 | 0 | 0 | 0 | 0 | 0 | 0 | 0 | 0 | 0 | 0 | 0 | 0.74427 | 0 | 0 | 1.1876 | 0 | 0 | 0 | 0 | 0 | 0 | 0 | 0 | 0 | 0 | 0 | 0 | 0 | 55.3557 | 0 | 0 | 0 | 0 | 0 | 0 | 0 | 0 | 0 | 0 | 0 | 0 | 0 | 0 | 40.3362 | 0 | 0 | 0 | 0 | 0
2478 | Position 3 (Full Circle) | 298 | No Classification | 4.1074 | 1.4577 | 2.5 | 1.5 | 2.0267 | 149.0625 | 2.2868 | 2.9543 | 7.2394 | 1.0154 | 16735.8125 | 19363 | -48.9524 | -7.2837 | 5 | 0 | 0 | 0 | 0 | 0 | 0 | 43.9786 | 0 | 0 | 0 | 0 | 0 | 0 | 0 | 36.5612 | 0 | 0 | 19.4602 | 0 | 0 | 0 | 0 | 0 | 0 | 0 | 0 | 0 | 0 | 0 | 0 | 0 | 0 | 0 | 0 | 0 | 0 | 0 | 0 | 0 | 0 | 0 | 0 | 0 | 0 | 0 | 0 | 0 | 0 | 0 | 0 | 0 | 0
2479 | Position 3 (Full Circle) | 298 | No Classification | 196.384 | 1.7969 | 12.5 | 20.5 | 12.6667 | 73.125 | 15.8128 | 22.7605 | 54.9165 | 1.2221 | 31378.4863 | 105565 | -49.047 | -7.3209 | 5 | 0 | 3.0485 | 0 | 0 | 0 | 0 | 0 | 0 | 0 | 0 | 0 | 0 | 0 | 0 | 1.2993 | 0 | 0 | 0 | 0 | 0 | 0 | 0 | 0 | 0 | 0 | 0 | 0 | 0 | 2.8925 | 0 | 0 | 13.6704 | 0 | 0 | 0 | 0 | 0 | 0 | 0 | 0 | 0 | 0 | 0 | 0 | 0 | 0 | 49.1202 | 0 | 29.9689 | 0 | 0 | 0
2480 | Position 3 (Full Circle) | 298 | No Classification | 8.2148 | 3.6101 | 2.5 | 2.5 | 2.4146 | 125.1562 | 3.2341 | 8.7168 | 18.5547 | 3.3351 | 17957.3438 | 19692 | -48.8778 | -7.2359 | 5 | 0 | 3.8389 | 0 | 0 | 0 | 0 | 51.2128 | 0 | 0 | 0 | 0 | 0 | 0 | 0 | 40.4356 | 0 | 0 | 0 | 0 | 0 | 0 | 0 | 0 | 0 | 0 | 0 | 0 | 0 | 0 | 0 | 0 | 0 | 0 | 0 | 0 | 0 | 0 | 0 | 0 | 0 | 0 | 0 | 0 | 0 | 0 | 0 | 4.5126 | 0 | 0 | 0 | 0 | 0
2481 | Position 3 (Full Circle) | 299 | No Classification | 43.6409 | 1.496 | 6 | 4.5 | 6.3902 | 122.3438 | 7.4542 | 9.5596 | 25.3961 | 1.1761 | 19693.9176 | 16630 | -52.5428 | 0.71598 | 5 | 0 | 0 | 0 | 0 | 0 | 0 | 0 | 0 | 0 | 0 | 0 | 0 | 1.6124 | 0 | 98.3876 | 0 | 0 | 0 | 0 | 0 | 0 | 0 | 0 | 0 | 0 | 0 | 0 | 0 | 0 | 0 | 0 | 0 | 0 | 0 | 0 | 0 | 0 | 0 | 0 | 0 | 0 | 0 | 0 | 0 | 0 | 0 | 0 | 0 | 0 | 0 | 0 | 0
2482 | Position 3 (Full Circle) | 299 | Petzite | 7.7013 | 1.6652 | 3 | 2.5 | 2.7215 | 153.2812 | 3.1314 | 4.5317 | 11.0339 | 1.258 | 30597.5 | 77341 | -52.6371 | 0.72076 | 5 | 0 | 6.1255 | 0 | 0 | 0.5851 | 0 | 0 | 0 | 0 | 0 | 0 | 0 | 0 | 0 | 1.5663 | 0 | 0 | 0 | 0 | 0 | 0 | 0 | 0 | 0 | 0 | 0 | 0 | 0 | 38.8952 | 0 | 0 | 29.3542 | 0 | 0 | 0 | 0 | 0 | 0 | 0 | 0 | 0 | 0 | 0 | 0 | 0 | 0 | 23.4737 | 0 | 0 | 0 | 0 | 0
2483 | Position 3 (Full Circle) | 299 | No Classification | 142.4747 | 1.2019 | 14.5 | 9.5 | 13.4693 | 160.3125 | 13.4686 | 16.1891 | 45.0281 | 1.1325 | 21921.4126 | 18484 | -52.3567 | 0.77564 | 5 | 0 | 0 | 0 | 0 | 0 | 0 | 21.9152 | 0 | 0 | 0 | 0 | 0 | 0 | 0 | 4.8128 | 24.8072 | 4.286 | 0 | 0 | 44.1788 | 0 | 0 | 0 | 0 | 0 | 0 | 0 | 0 | 0 | 0 | 0 | 0 | 0 | 0 | 0 | 0 | 0 | 0 | 0 | 0 | 0 | 0 | 0 | 0 | 0 | 0 | 0 | 0 | 0 | 0 | 0 | 0
2484 | Position 3 (Full Circle) | 299 | Calaverite | 227.446 | 2.2291 | 26 | 12.5 | 12.4261 | 39.375 | 17.0174 | 27.6996 | 64.7083 | 1.465 | 31274.2912 | 92247 | -52.414 | 0.82292 | 5 | 0 | 2.3 | 0 | 0 | 0 | 0 | 0 | 0 | 0 | 0 | 0 | 0 | 0 | 0 | 0.97863 | 0 | 0 | 0 | 0 | 0 | 0 | 0 | 0 | 0 | 0 | 0 | 0 | 0 | 1.3304 | 0 | 0 | 55.1014 | 0 | 0 | 0 | 0 | 0 | 0 | 0 | 0 | 0 | 0 | 0 | 0 | 0 | 0 | 40.2896 | 0 | 0 | 0 | 0 | 0
2486 | Position 3 (Full Circle) | 299 | No Classification | 12.8356 | 1.456 | 4 | 4.5 | 3.5827 | 60.4688 | 4.0426 | 5.2163 | 12.9553 | 1.0406 | 23148.36 | 81447 | -52.7417 | 0.91747 | 5 | 0 | 4.3555 | 0 | 0 | 0 | 0 | 36.4991 | 0 | 0 | 0 | 0 | 0 | 0 | 0 | 28.0319 | 0 | 0 | 0 | 0 | 0 | 0 | 0 | 0 | 0 | 0 | 0 | 0 | 0 | 0 | 0 | 0 | 15.4649 | 0 | 0 | 0 | 0 | 0 | 0 | 0 | 0 | 0 | 0 | 0 | 0 | 0 | 0 | 15.6486 | 0 | 0 | 0 | 0 | 0
2487 | Position 3 (Full Circle) | 300 | No Classification | 51.8556 | 2.3561 | 9.5 | 7.5 | 5.6768 | 142.0312 | 8.1256 | 13.3755 | 30.7141 | 1.4477 | 21153.302 | 16518 | -40.8711 | -12.1942 | 5 | 0 | 2.1654 | 0 | 0 | 2.108 | 0 | 0 | 0 | 0 | 0 | 0 | 0 | 7.9621 | 0 | 87.7645 | 0 | 0 | 0 | 0 | 0 | 0 | 0 | 0 | 0 | 0 | 0 | 0 | 0 | 0 | 0 | 0 | 0 | 0 | 0 | 0 | 0 | 0 | 0 | 0 | 0 | 0 | 0 | 0 | 0 | 0 | 0 | 0 | 0 | 0 | 0 | 0 | 0
2488 | Position 3 (Full Circle) | 300 | Petzite | 32.0889 | 1.8919 | 9 | 5.5 | 5.731 | 52.0312 | 6.3919 | 10.8426 | 27.0362 | 1.8127 | 29832.144 | 73124 | -40.67 | -11.9299 | 5 | 0 | 5.1047 | 0 | 0 | 0 | 0 | 0 | 0 | 0 | 0 | 0 | 0 | 0 | 0 | 1.7994 | 0 | 0 | 0 | 0 | 0 | 0 | 0 | 0 | 0 | 0 | 0 | 0 | 0 | 39.7001 | 0 | 0 | 30.6466 | 0 | 0 | 0 | 0 | 0 | 0 | 0 | 0 | 0 | 0 | 0 | 0 | 0 | 0 | 22.7492 | 0 | 0 | 0 | 0 | 0
2489 | Position 3 (Full Circle) | 300 | No Classification | 158.9042 | 1.4179 | 14.5 | 6.5 | 12.3217 | 150.4688 | 14.224 | 17.4708 | 47.3274 | 1.1217 | 22514.9225 | 18271 | -40.7975 | -11.9399 | 5 | 0 | 0 | 0 | 0 | 0 | 0 | 22.8998 | 0 | 0 | 0 | 0 | 0 | 0 | 0 | 3.2528 | 28.1577 | 0 | 0 | 0 | 45.6897 | 0 | 0 | 0 | 0 | 0 | 0 | 0 | 0 | 0 | 0 | 0 | 0 | 0 | 0 | 0 | 0 | 0 | 0 | 0 | 0 | 0 | 0 | 0 | 0 | 0 | 0 | 0 | 0 | 0 | 0 | 0 | 0
2490 | Position 3 (Full Circle) | 300 | No Classification | 38.25 | 1.3097 | 7 | 3.5 | 6.8878 | 37.9688 | 6.9786 | 9.0209 | 24.6003 | 1.259 | 20374.3758 | 16509 | -40.7137 | -12.2628 | 5 | 0 | 2.8893 | 0 | 0 | 0 | 0 | 0 | 0 | 0 | 0 | 0 | 0 | 16.0495 | 0 | 81.0612 | 0 | 0 | 0 | 0 | 0 | 0 | 0 | 0 | 0 | 0 | 0 | 0 | 0 | 0 | 0 | 0 | 0 | 0 | 0 | 0 | 0 | 0 | 0 | 0 | 0 | 0 | 0 | 0 | 0 | 0 | 0 | 0 | 0 | 0 | 0 | 0 | 0
2491 | Position 3 (Full Circle) | 300 | No Classification | 2.5671 | 1.6666 | 2 | 0.5 | 1.52 | 36.5625 | 1.8079 | 2.5333 | 5.8808 | 1.072 | 19845 | 17885 | -40.9632 | -12.183 | 5 | 0 | 6.5819 | 0 | 0 | 0 | 0 | 39.6991 | 0 | 0 | 0 | 0 | 0 | 0 | 0 | 34.1534 | 0 | 0 | 12.0665 | 7.4991 | 0 | 0 | 0 | 0 | 0 | 0 | 0 | 0 | 0 | 0 | 0 | 0 | 0 | 0 | 0 | 0 | 0 | 0 | 0 | 0 | 0 | 0 | 0 | 0 | 0 | 0 | 0 | 0 | 0 | 0 | 0 | 0 | 0
2492 | Position 3 (Full Circle) | 300 | Poss Hessite | 114.7499 | 2.2258 | 8.5 | 8.5 | 9.2179 | 122.3438 | 12.0874 | 20.5175 | 47.1143 | 1.5394 | 31587.4564 | 98769 | -40.9165 | -12.1949 | 5 | 0 | 3.3699 | 0 | 0 | 0 | 0 | 0 | 0 | 0 | 0 | 0 | 0 | 0 | 0 | 0.77515 | 0 | 0 | 0 | 0 | 0 | 0 | 0 | 0 | 0 | 0 | 0 | 0 | 0 | 18.7996 | 0 | 0 | 12.3336 | 0 | 0 | 0 | 0 | 0 | 0 | 0 | 0 | 0 | 0 | 0 | 0 | 0 | 0 | 64.7218 | 0 | 0 | 0 | 0 | 0
2493 | Position 3 (Full Circle) | 300 | No Classification | 119.8841 | 2.1891 | 16 | 12.5 | 8.8914 | 37.9688 | 12.3548 | 19.4641 | 44.7467 | 1.3291 | 31513.9743 | 21806 | -40.8968 | -12.0719 | 5 | 0 | 3.8543 | 0 | 0 | 0 | 0 | 0 | 0 | 0 | 0 | 0 | 0 | 0 | 0 | 0 | 0 | 0 | 0 | 0 | 0 | 0 | 0 | 0 | 0 | 0 | 0 | 0 | 0 | 0 | 0 | 0 | 38.5692 | 0 | 0 | 0 | 0 | 0 | 0 | 0 | 0 | 0 | 0 | 0 | 0 | 0 | 0 | 0 | 57.5766 | 0 | 0 | 0 | 0
2494 | Position 3 (Full Circle) | 300 | Petzite | 175.8471 | 1.8493 | 22.5 | 21.5 | 12.16 | 165.9375 | 14.9631 | 22.488 | 54.7999 | 1.359 | 31147.1139 | 95850 | -40.981 | -11.9558 | 5 | 0 | 3.8889 | 0 | 0 | 0 | 0 | 3.1469 | 0 | 0 | 0 | 0 | 0 | 0 | 0 | 2.5751 | 0 | 0 | 0 | 0 | 0 | 0 | 0 | 0 | 0 | 0 | 0 | 0 | 0 | 38.7976 | 0 | 0 | 28.7279 | 0 | 0 | 0 | 0 | 0 | 0 | 0 | 0 | 0 | 0 | 0 | 0 | 0 | 0 | 22.8637 | 0 | 0 | 0 | 0 | 0
2495 | Position 3 (Full Circle) | 301 | No Classification | 110.8992 | 1.8376 | 9.5 | 7.5 | 9.8832 | 119.5312 | 11.8828 | 18.1614 | 42.4756 | 1.2946 | 30309.7917 | 20556 | -39.1842 | 3.8546 | 5 | 0 | 18.972 | 0 | 0 | 0 | 0 | 0 | 0 | 0 | 0 | 13.219 | 0 | 0 | 0 | 0 | 0 | 0 | 0 | 0 | 0 | 0 | 0 | 0 | 0 | 0 | 0 | 0 | 0 | 0 | 0 | 0 | 0 | 0 | 0 | 0 | 0 | 0 | 0 | 0 | 0 | 0 | 0 | 60.4165 | 7.3925 | 0 | 0 | 0 | 0 | 0 | 0 | 0 | 0
2496 | Position 3 (Full Circle) | 301 | No Classification | 212.5568 | 1.5681 | 17 | 17.5 | 15.5154 | 59.0625 | 16.451 | 24.3299 | 61.7096 | 1.4257 | 18525.6449 | 18305 | -39.1403 | 3.9328 | 5 | 0 | 3.6656 | 0 | 0 | 0 | 0 | 35.6113 | 0 | 0 | 0 | 0 | 0 | 0 | 0 | 29.5381 | 0 | 0 | 31.185 | 0 | 0 | 0 | 0 | 0 | 0 | 0 | 0 | 0 | 0 | 0 | 0 | 0 | 0 | 0 | 0 | 0 | 0 | 0 | 0 | 0 | 0 | 0 | 0 | 0 | 0 | 0 | 0 | 0 | 0 | 0 | 0 | 0 | 0
2497 | Position 3 (Full Circle) | 301 | Petzite | 215.6373 | 1.167 | 17.5 | 13.5 | 16.3198 | 28.125 | 16.5698 | 19.0449 | 54.9165 | 1.1129 | 30684.9452 | 90247 | -39.3228 | 3.6563 | 5 | 0 | 4.7615 | 0 | 0 | 0.5538 | 0 | 0 | 0 | 0 | 0 | 0 | 0 | 0 | 0 | 0.84651 | 0 | 0 | 0 | 0 | 0 | 0 | 0 | 0 | 0 | 0 | 0 | 0 | 0 | 41.5446 | 0 | 0 | 28.6849 | 0 | 0 | 0 | 0 | 0 | 0 | 0 | 0 | 0 | 0 | 0 | 0 | 0 | 0 | 23.6086 | 0 | 0 | 0 | 0 | 0
2498 | Position 3 (Full Circle) | 301 | No Classification | 3.0805 | 1.25 | 2 | 2.5 | 2.0267 | 126.5625 | 1.9805 | 2.5333 | 6.2787 | 1.0184 | 20248.5 | 15483 | -39.3691 | 3.6616 | 5 | 0 | 2.512 | 0 | 0 | 0 | 0 | 0 | 0 | 0 | 0 | 0 | 0 | 15.9328 | 0 | 72.1043 | 0 | 9.451 | 0 | 0 | 0 | 0 | 0 | 0 | 0 | 0 | 0 | 0 | 0 | 0 | 0 | 0 | 0 | 0 | 0 | 0 | 0 | 0 | 0 | 0 | 0 | 0 | 0 | 0 | 0 | 0 | 0 | 0 | 0 | 0 | 0 | 0 | 0
2500 | Position 3 (Full Circle) | 301 | Calaverite | 158.3908 | 1.7099 | 16.5 | 26.5 | 12.0903 | 126.5625 | 14.201 | 20.6733 | 50.6757 | 1.2902 | 30206.893 | 93816 | -39.4519 | 3.6864 | 5 | 0 | 2.49 | 0 | 0 | 0 | 0 | 6.3728 | 0 | 0 | 0 | 0 | 0 | 0 | 0 | 4.5346 | 0 | 0 | 0 | 0 | 0 | 0 | 0 | 0 | 0 | 0 | 0 | 0 | 0 | 0 | 0 | 1.6359 | 48.6103 | 0 | 0 | 0 | 0 | 0 | 0 | 0 | 0 | 0 | 0 | 0 | 0 | 0 | 0 | 36.3564 | 0 | 0 | 0 | 0 | 0
2502 | Position 3 (Full Circle) | 301 | No Classification | 173.5367 | 1.4992 | 12.5 | 18.5 | 12.6667 | 80.1562 | 14.8645 | 18.9904 | 49.1523 | 1.1079 | 22109.5459 | 18348 | -39.1822 | 3.8037 | 5 | 0 | 3.9419 | 0 | 0 | 0 | 0 | 19.9043 | 0 | 0 | 0 | 0 | 0 | 0 | 0 | 31.8864 | 0 | 0 | 0 | 0 | 44.2674 | 0 | 0 | 0 | 0 | 0 | 0 | 0 | 0 | 0 | 0 | 0 | 0 | 0 | 0 | 0 | 0 | 0 | 0 | 0 | 0 | 0 | 0 | 0 | 0 | 0 | 0 | 0 | 0 | 0 | 0 | 0 | 0
2503 | Position 3 (Full Circle) | 301 | No Classification | 358.8821 | 2.3911 | 19.5 | 20.5 | 15.3754 | 119.5312 | 21.3762 | 36.7636 | 88.1348 | 1.7224 | 30053.6109 | 89874 | -39.2735 | 3.8493 | 5 | 0 | 0 | 0 | 0 | 0 | 0 | 0 | 0 | 0 | 0 | 13.5844 | 0 | 0 | 0 | 1.3598 | 0 | 0 | 0 | 0 | 0 | 10.938 | 0 | 0 | 0 | 0 | 0 | 0 | 0 | 0 | 0 | 0 | 0 | 0 | 0 | 0 | 0 | 0 | 0 | 0 | 0 | 0 | 0 | 74.1178 | 0 | 0 | 0 | 0 | 0 | 0 | 0 | 0 | 0
2505 | Position 3 (Full Circle) | 301 | No Classification | 34.1426 | 1.4881 | 9 | 8.5 | 6.0905 | 153.2812 | 6.5933 | 9.0635 | 22.514 | 1.1814 | 18693.9173 | 18091 | -39.1247 | 3.9453 | 5 | 0 | 3.4002 | 0 | 0 | 0 | 0 | 34.993 | 0 | 0 | 0 | 0 | 0 | 0 | 0 | 30.4988 | 0 | 0 | 31.1079 | 0 | 0 | 0 | 0 | 0 | 0 | 0 | 0 | 0 | 0 | 0 | 0 | 0 | 0 | 0 | 0 | 0 | 0 | 0 | 0 | 0 | 0 | 0 | 0 | 0 | 0 | 0 | 0 | 0 | 0 | 0 | 0 | 0 | 0
2506 | Position 3 (Full Circle) | 301 | Sylvanite | 64.1778 | 2.2606 | 13.5 | 6.5 | 6.2269 | 30.9375 | 9.0396 | 14.0767 | 33.9942 | 1.4329 | 29377.296 | 89859 | -39.1517 | 3.9957 | 5 | 0 | 3.978 | 0 | 0 | 0 | 0 | 0 | 0 | 0 | 0 | 0 | 0 | 0 | 0 | 1.2558 | 0 | 0 | 5.0136 | 0 | 0 | 0 | 0 | 0 | 0 | 0 | 0 | 0 | 0 | 1.9517 | 0 | 0 | 56.7907 | 0 | 0 | 0 | 0 | 0 | 0 | 0 | 0 | 0 | 0 | 0 | 0 | 0 | 0 | 31.0101 | 0 | 0 | 0 | 0 | 0
2507 | Position 3 (Full Circle) | 302 | Petzite | 90.1056 | 1.5546 | 11.5 | 7.5 | 9.0789 | 68.9062 | 10.711 | 14.1141 | 36.5466 | 1.1796 | 30500.7578 | 91095 | -36.3735 | 2.3084 | 5 | 0 | 4.6011 | 0 | 0 | 0 | 0 | 0 | 0 | 0 | 0 | 0 | 0 | 0 | 0 | 1.4313 | 0 | 0 | 0 | 0 | 0 | 0 | 0 | 0 | 0 | 0 | 0 | 0 | 0 | 37.7547 | 0 | 0 | 31.2161 | 0 | 0 | 0 | 0 | 0 | 0 | 0 | 0 | 0 | 0 | 0 | 0 | 0 | 0 | 24.9968 | 0 | 0 | 0 | 0 | 0
2509 | Position 3 (Full Circle) | 302 | No Classification | 58.7868 | 1.6525 | 9.5 | 8.5 | 6.8071 | 125.1562 | 8.6516 | 11.249 | 30.3845 | 1.2497 | 18612.6245 | 18158 | -36.254 | 2.1189 | 5 | 0 | 4.159 | 0 | 0 | 0 | 0 | 35.6746 | 0 | 0 | 0 | 0 | 0 | 0 | 0 | 29.0274 | 0 | 0 | 31.139 | 0 | 0 | 0 | 0 | 0 | 0 | 0 | 0 | 0 | 0 | 0 | 0 | 0 | 0 | 0 | 0 | 0 | 0 | 0 | 0 | 0 | 0 | 0 | 0 | 0 | 0 | 0 | 0 | 0 | 0 | 0 | 0 | 0 | 0
2510 | Position 3 (Full Circle) | 302 | Au - Ag | 206.3957 | 2.4003 | 11.5 | 27.5 | 10.9941 | 87.1875 | 16.2108 | 26.3895 | 60.962 | 1.4329 | 31035.5062 | 110652 | -36.3219 | 2.2281 | 5 | 0 | 3.7945 | 0 | 0 | 0 | 0 | 0 | 0 | 0 | 0 | 0 | 0 | 0 | 0 | 1.2367 | 0 | 0 | 0 | 0 | 0 | 0 | 0 | 0 | 0 | 0 | 0 | 0 | 0 | 6.5102 | 0 | 0 | 0 | 0 | 0 | 0 | 0 | 0 | 0 | 0 | 0 | 0 | 0 | 0 | 0 | 0 | 0 | 88.4586 | 0 | 0 | 0 | 0 | 0
2511 | Position 3 (Full Circle) | 302 | Calaverite | 16.6862 | 1.6298 | 4 | 2.5 | 4.0533 | 122.3438 | 4.6093 | 6.6061 | 15.4395 | 1.1368 | 27619.6769 | 86181 | -36.5795 | 2.2266 | 5 | 0 | 6.7832 | 0 | 0 | 0 | 0 | 0 | 0.66729 | 0 | 0 | 0 | 0 | 0 | 0 | 1.4455 | 0 | 0 | 0 | 0 | 0 | 0 | 0 | 0 | 0 | 0 | 0 | 0 | 0 | 0 | 0 | 0 | 49.7565 | 0 | 0 | 0 | 0 | 0 | 0 | 0 | 0 | 0 | 0 | 0 | 0 | 0 | 0 | 41.3475 | 0 | 0 | 0 | 0 | 0
2512 | Position 3 (Full Circle) | 302 | No Classification | 203.5719 | 1.2291 | 17 | 16.5 | 15.2968 | 165.9375 | 16.0996 | 18.8014 | 53.1799 | 1.1055 | 22896.5902 | 17961 | -36.3999 | 2.3661 | 5 | 0 | 0 | 0 | 0 | 0 | 0 | 21.997 | 0 | 0 | 0 | 0 | 0 | 0 | 0 | 4.1826 | 29.22 | 0 | 0 | 0 | 44.6003 | 0 | 0 | 0 | 0 | 0 | 0 | 0 | 0 | 0 | 0 | 0 | 0 | 0 | 0 | 0 | 0 | 0 | 0 | 0 | 0 | 0 | 0 | 0 | 0 | 0 | 0 | 0 | 0 | 0 | 0 | 0 | 0
2513 | Position 3 (Full Circle) | 302 | No Classification | 105.765 | 1.6638 | 16 | 5.5 | 9.6732 | 28.125 | 11.6045 | 16.0941 | 39.4287 | 1.1697 | 30650.3786 | 87671 | -36.6169 | 2.2781 | 5 | 0 | 0 | 0 | 0 | 0 | 0 | 0 | 0 | 0 | 0 | 12.7845 | 0 | 0 | 0 | 0 | 0 | 0 | 0 | 0 | 0 | 1.3521 | 0 | 0 | 0 | 0 | 0 | 0 | 0 | 0 | 0 | 0 | 0 | 0 | 0 | 0 | 0 | 0 | 0 | 0 | 0 | 0 | 0 | 63.2623 | 0 | 0 | 0 | 22.601 | 0 | 0 | 0 | 0 | 0
2514 | Position 3 (Full Circle) | 302 | Calaverite | 185.0887 | 1.8014 | 23 | 24.5 | 14.1248 | 144.8438 | 15.3513 | 25.4445 | 65.1345 | 1.824 | 31092.9792 | 95575 | -36.64 | 2.3967 | 5 | 0 | 2.5558 | 0 | 0 | 0 | 0 | 0 | 0 | 0 | 0 | 0 | 0 | 0 | 0 | 1.1942 | 0 | 0 | 0 | 0 | 0 | 0 | 0 | 0 | 0 | 0 | 0 | 0 | 0 | 0 | 0 | 0 | 54.0918 | 0 | 0 | 0 | 0 | 0 | 0 | 0 | 0 | 0 | 0 | 0 | 0 | 0 | 0 | 42.1582 | 0 | 0 | 0 | 0 | 0
2515 | Position 3 (Full Circle) | 303 | No Classification | 221.7984 | 1.342 | 18.5 | 19.5 | 15.4236 | 158.9062 | 16.8048 | 20.6984 | 57.4206 | 1.183 | 30571.0162 | 20203 | -50.457 | 1.8885 | 5 | 0 | 16.9782 | 0 | 0 | 0 | 0 | 0 | 0 | 0 | 0 | 15.6752 | 0 | 0 | 0 | 0 | 0 | 0 | 0 | 0 | 0 | 0 | 0 | 0 | 0 | 0 | 0 | 0 | 0 | 0 | 0 | 0 | 0 | 0 | 0 | 0 | 0 | 0 | 0 | 0 | 0 | 0 | 0 | 67.3466 | 0 | 0 | 0 | 0 | 0 | 0 | 0 | 0 | 0
2518 | Position 3 (Full Circle) | 303 | Au - Ag | 392.5113 | 1.3678 | 20.5 | 18.5 | 20.7733 | 87.1875 | 22.3553 | 28.4137 | 80.8754 | 1.3261 | 31834.8751 | 115105 | -50.5518 | 1.8052 | 5 | 0 | 2.3769 | 0 | 0 | 0 | 0 | 0 | 0 | 0 | 0 | 0 | 0 | 0 | 0 | 0.9412 | 0 | 0 | 0 | 0 | 0 | 0 | 0 | 0 | 0 | 0 | 0 | 0 | 0 | 6.5672 | 0 | 0 | 0 | 0 | 0 | 0 | 0 | 0 | 0 | 0 | 0 | 0 | 0 | 0 | 0 | 0 | 0 | 90.1147 | 0 | 0 | 0 | 0 | 0
2519 | Position 3 (Full Circle) | 303 | No Classification | 89.0788 | 1.3703 | 11.5 | 10.5 | 9.4693 | 37.9688 | 10.6498 | 12.9761 | 35.2362 | 1.1092 | 31477.9452 | 102636 | -50.6134 | 1.9726 | 5 | 0 | 3.0392 | 0 | 0 | 0 | 0 | 0 | 0 | 0 | 0 | 0 | 0 | 0 | 0 | 1.387 | 0 | 0 | 0 | 0 | 0 | 0 | 0 | 0 | 0 | 0 | 0 | 0 | 0 | 2.8159 | 0 | 0 | 13.5308 | 0 | 0 | 0 | 0 | 0 | 0 | 0 | 0 | 0 | 0 | 0 | 0 | 0 | 0 | 48.9111 | 0 | 30.3161 | 0 | 0 | 0
2520 | Position 3 (Full Circle) | 303 | No Classification | 53.9093 | 1.9415 | 14.5 | 6.5 | 7.1653 | 33.75 | 8.2849 | 13.9117 | 35.6342 | 1.8744 | 19385.0905 | 15889 | -50.4698 | 1.8995 | 5 | 0 | 2.5734 | 0 | 0 | 0 | 0 | 0 | 0 | 0 | 0 | 0 | 0 | 14.1733 | 0 | 83.2533 | 0 | 0 | 0 | 0 | 0 | 0 | 0 | 0 | 0 | 0 | 0 | 0 | 0 | 0 | 0 | 0 | 0 | 0 | 0 | 0 | 0 | 0 | 0 | 0 | 0 | 0 | 0 | 0 | 0 | 0 | 0 | 0 | 0 | 0 | 0 | 0 | 0
2521 | Position 3 (Full Circle) | 303 | Calaverite | 79.5804 | 1.677 | 13 | 5.5 | 8.1067 | 26.7188 | 10.066 | 13.5952 | 34.2073 | 1.1701 | 31639.7806 | 97816 | -50.5085 | 2.042 | 5 | 0 | 1.6792 | 0 | 0 | 0 | 0 | 0 | 0 | 0 | 0 | 0 | 0 | 0 | 0 | 0.99656 | 0 | 0 | 0 | 0 | 0 | 0 | 0 | 0 | 0 | 0 | 0 | 0 | 0 | 0 | 0 | 0 | 56.0752 | 0 | 0 | 0 | 0 | 0 | 0 | 0 | 0 | 0 | 0 | 0 | 0 | 0 | 0 | 41.2491 | 0 | 0 | 0 | 0 | 0
2522 | Position 3 (Full Circle) | 303 | No Classification | 43.1275 | 2.236 | 11 | 8.5 | 5.0667 | 9.8438 | 7.4102 | 11.329 | 27.6472 | 1.4104 | 31689.6548 | 25869 | -50.6949 | 2.0176 | 5 | 0 | 0 | 0 | 0 | 0 | 0 | 12.2901 | 0 | 0 | 0 | 0 | 0 | 0 | 0 | 0 | 0 | 0 | 0 | 0 | 0 | 0 | 0 | 0 | 0 | 0 | 0 | 0 | 0 | 0 | 0 | 0 | 0 | 0 | 0 | 0 | 0 | 0 | 0 | 0 | 0 | 0 | 0 | 0 | 0 | 0 | 0 | 0 | 0 | 87.7099 | 0 | 0 | 0
2523 | Position 3 (Full Circle) | 304 | No Classification | 12.5788 | 2.2266 | 4.5 | 8.5 | 3.1695 | 68.9062 | 4.002 | 7.057 | 16.4002 | 1.7016 | 19112.3673 | 16098 | -52.041 | -3.2979 | 5 | 0 | 3.7989 | 0 | 0 | 1.2168 | 0 | 0 | 0 | 0 | 0 | 0 | 0 | 20.4443 | 0 | 74.54 | 0 | 0 | 0 | 0 | 0 | 0 | 0 | 0 | 0 | 0 | 0 | 0 | 0 | 0 | 0 | 0 | 0 | 0 | 0 | 0 | 0 | 0 | 0 | 0 | 0 | 0 | 0 | 0 | 0 | 0 | 0 | 0 | 0 | 0 | 0 | 0 | 0
2524 | Position 3 (Full Circle) | 304 | No Classification | 36.7097 | 1.8129 | 7 | 6.5 | 5.8955 | 149.0625 | 6.8367 | 10.6878 | 25.5127 | 1.411 | 18199.5175 | 16642 | -51.8663 | -3.2664 | 5 | 0 | 19.5921 | 0 | 0 | 0 | 0 | 9.3311 | 0 | 0 | 0 | 0 | 0 | 0 | 0 | 8.3876 | 0 | 0 | 0 | 0 | 0 | 0 | 0 | 0 | 0 | 20.4309 | 0 | 0 | 0 | 0 | 0 | 0 | 0 | 0 | 0 | 0 | 0 | 0 | 0 | 0 | 0 | 0 | 0 | 0 | 0 | 0 | 31.9705 | 0 | 0 | 10.2878 | 0 | 0 | 0
2525 | Position 3 (Full Circle) | 304 | No Classification | 3.3372 | 3.0732 | 1.5 | 7.5 | 1.52 | 102.6562 | 2.0613 | 4.6712 | 10.1215 | 2.4428 | 20028.4615 | 16424 | -51.7316 | -3.2456 | 5 | 0 | 2.0125 | 0 | 0 | 0 | 0 | 0 | 0 | 0 | 0 | 0 | 0 | 14.9932 | 0 | 82.9943 | 0 | 0 | 0 | 0 | 0 | 0 | 0 | 0 | 0 | 0 | 0 | 0 | 0 | 0 | 0 | 0 | 0 | 0 | 0 | 0 | 0 | 0 | 0 | 0 | 0 | 0 | 0 | 0 | 0 | 0 | 0 | 0 | 0 | 0 | 0 | 0 | 0
2526 | Position 3 (Full Circle) | 304 | No Classification | 7.7013 | 2.6101 | 5 | 0.5 | 2.0267 | 163.125 | 3.1314 | 5.2897 | 11.7615 | 1.4294 | 27062.6333 | 73357 | -51.8984 | -3.6464 | 5 | 0 | 8.5301 | 0 | 0 | 0.85647 | 0 | 0 | 0 | 0 | 0 | 0 | 0 | 0 | 0 | 2.1355 | 0 | 0 | 1.4976 | 0 | 0 | 0 | 0 | 0 | 0 | 0 | 0 | 0 | 0 | 0 | 0 | 0 | 52.2054 | 0 | 0 | 0 | 0 | 0 | 0 | 0 | 0 | 0 | 0 | 0 | 0 | 0 | 0 | 34.775 | 0 | 0 | 0 | 0 | 0
2527 | Position 3 (Full Circle) | 304 | No Classification | 157.8773 | 2.3467 | 21 | 31.5 | 10.0939 | 132.1875 | 14.178 | 23.6875 | 54.9847 | 1.5239 | 21139.0081 | 18901 | -51.8938 | -3.6202 | 5 | 0 | 3.5735 | 0 | 0 | 0 | 0 | 21.5405 | 0 | 0 | 0 | 0 | 0 | 0 | 0 | 32.4497 | 0 | 0 | 0 | 0 | 42.4363 | 0 | 0 | 0 | 0 | 0 | 0 | 0 | 0 | 0 | 0 | 0 | 0 | 0 | 0 | 0 | 0 | 0 | 0 | 0 | 0 | 0 | 0 | 0 | 0 | 0 | 0 | 0 | 0 | 0 | 0 | 0 | 0
2528 | Position 3 (Full Circle) | 304 | No Classification | 133.2331 | 1.3366 | 15 | 17.5 | 12.0887 | 49.2188 | 13.0245 | 16.1574 | 44.6301 | 1.1897 | 31243.0732 | 97961 | -51.9509 | -3.559 | 5 | 0 | 2.8255 | 0 | 0 | 0 | 0 | 0 | 0 | 0 | 0 | 0 | 0 | 0 | 0 | 1.4649 | 0 | 0 | 0 | 0 | 0 | 0 | 0 | 0 | 0 | 0 | 0 | 0 | 0 | 0 | 0 | 0 | 33.1765 | 0 | 0 | 0 | 0 | 0 | 0 | 0 | 0 | 0 | 0 | 0 | 0 | 0 | 0 | 4.1646 | 0 | 58.3684 | 0 | 0 | 0
2529 | Position 3 (Full Circle) | 304 | Calaverite | 164.2951 | 1.5123 | 16 | 18.5 | 12.1811 | 149.0625 | 14.4633 | 18.4212 | 49.2205 | 1.1734 | 31553.9938 | 98028 | -52.0069 | -3.5321 | 5 | 0 | 1.8412 | 0 | 0 | 0 | 0 | 0 | 0 | 0 | 0 | 0 | 0 | 0 | 0 | 0.76594 | 0 | 0 | 0 | 0 | 0 | 0 | 0 | 0 | 0 | 0 | 0 | 0 | 0 | 0 | 0 | 0 | 54.2666 | 0 | 0 | 0 | 0 | 0 | 0 | 0 | 0 | 0 | 0 | 0 | 0 | 0 | 0 | 43.1262 | 0 | 0 | 0 | 0 | 0
2530 | Position 3 (Full Circle) | 304 | No Classification | 149.9193 | 2.147 | 19.5 | 5.5 | 9.6267 | 168.75 | 13.816 | 20.668 | 51.0054 | 1.3809 | 31515.2551 | 107559 | -52.1381 | -3.5334 | 5 | 0 | 3.298 | 0 | 0 | 0 | 0 | 0 | 0 | 0 | 0 | 0 | 0 | 0 | 0 | 2.0895 | 0 | 0 | 0 | 0 | 0 | 0 | 0 | 0 | 0 | 0 | 0 | 0 | 0 | 5.7324 | 0 | 0 | 2.8408 | 0 | 0 | 0 | 0 | 0 | 0 | 0 | 0 | 0 | 0 | 0 | 0 | 0 | 0 | 77.9821 | 0 | 8.0573 | 0 | 0 | 0
2531 | Position 3 (Full Circle) | 304 | No Classification | 112.1828 | 1.4916 | 14.5 | 13.5 | 10.1333 | 165.9375 | 11.9514 | 15.1148 | 40.5542 | 1.1666 | 31516.6773 | 22459 | -51.8748 | -3.4774 | 5 | 0 | 3.4659 | 0 | 0 | 0 | 0 | 0 | 0 | 0 | 0 | 0 | 0 | 0 | 0 | 0 | 0 | 0 | 0 | 0 | 0 | 0 | 0 | 0 | 0 | 0 | 0 | 0 | 0 | 0 | 0 | 0 | 35.0884 | 0 | 0 | 0 | 0 | 0 | 0 | 0 | 0 | 0 | 0 | 0 | 0 | 0 | 0 | 0 | 0 | 61.4457 | 0 | 0 | 0
2532 | Position 3 (Full Circle) | 304 | No Classification | 73.1627 | 1.5207 | 12.5 | 7.5 | 8.5984 | 35.1562 | 9.6516 | 13.0752 | 35.0714 | 1.3378 | 19450.6175 | 15990 | -52.0349 | -3.2904 | 5 | 0 | 2.7125 | 0 | 0 | 0 | 0 | 0 | 0 | 0 | 0 | 0 | 0 | 14.9798 | 0 | 82.3076 | 0 | 0 | 0 | 0 | 0 | 0 | 0 | 0 | 0 | 0 | 0 | 0 | 0 | 0 | 0 | 0 | 0 | 0 | 0 | 0 | 0 | 0 | 0 | 0 | 0 | 0 | 0 | 0 | 0 | 0 | 0 | 0 | 0 | 0 | 0 | 0 | 0
2533 | Position 3 (Full Circle) | 305 | Calaverite | 172.5099 | 1.7208 | 20.5 | 11.5 | 12.5781 | 158.9062 | 14.8205 | 21.6439 | 52.9468 | 1.2932 | 31655.1577 | 97867 | -41.6698 | -12.3523 | 5 | 0 | 1.6451 | 0 | 0 | 0 | 0 | 0 | 0 | 0 | 0 | 0 | 0 | 0 | 0 | 0.8515 | 0 | 0 | 0 | 0 | 0 | 0 | 0 | 0 | 0 | 0 | 0 | 0 | 0 | 0 | 0 | 0 | 54.4353 | 0 | 0 | 0 | 0 | 0 | 0 | 0 | 0 | 0 | 0 | 0 | 0 | 0 | 0 | 43.0681 | 0 | 0 | 0 | 0 | 0
2535 | Position 3 (Full Circle) | 305 | No Classification | 5.1342 | 4.8659 | 1 | 6.5 | 1.4908 | 102.6562 | 2.5568 | 7.254 | 14.6436 | 3.3236 | 14741.25 | 20012 | -41.8866 | -12.1656 | 5 | 0 | 9.1196 | 0 | 0 | 1.2241 | 0 | 38.0631 | 0 | 0 | 0 | 0 | 0 | 0 | 0 | 33.3477 | 0 | 0 | 0 | 0 | 0 | 0 | 0 | 0 | 0 | 0 | 0 | 0 | 0 | 0 | 0 | 0 | 7.3014 | 0 | 0 | 0 | 0 | 0 | 0 | 0 | 0 | 0 | 0 | 0 | 0 | 0 | 0 | 0 | 10.9441 | 0 | 0 | 0 | 0
2536 | Position 3 (Full Circle) | 305 | No Classification | 2.5671 | 2.5384 | 1.5 | 2.5 | 1.52 | 112.5 | 1.8079 | 3.8584 | 8.2001 | 2.0844 | 15254.7 | 19958 | -41.889 | -12.1598 | 5 | 0 | 13.8516 | 0 | 1.023 | 1.6021 | 0 | 33.9098 | 0 | 0 | 0 | 0 | 0 | 0 | 0 | 30.6776 | 0 | 0 | 0 | 0 | 0 | 0 | 0 | 0 | 0 | 0 | 0 | 0 | 0 | 0 | 0 | 0 | 6.0342 | 0 | 0 | 0 | 0 | 0 | 0 | 0 | 0 | 0 | 0 | 0 | 0 | 0 | 0 | 0 | 12.9016 | 0 | 0 | 0 | 0
2537 | Position 3 (Full Circle) | 305 | No Classification | 58.7868 | 1.1421 | 8.5 | 3.5 | 8.6133 | 54.8438 | 8.6516 | 9.8371 | 28.841 | 1.126 | 20441.738 | 16256 | -42.021 | -12.1485 | 5 | 0 | 2.0751 | 0 | 0 | 0 | 0 | 0 | 0 | 0 | 0 | 0 | 0 | 1.7016 | 0 | 96.2233 | 0 | 0 | 0 | 0 | 0 | 0 | 0 | 0 | 0 | 0 | 0 | 0 | 0 | 0 | 0 | 0 | 0 | 0 | 0 | 0 | 0 | 0 | 0 | 0 | 0 | 0 | 0 | 0 | 0 | 0 | 0 | 0 | 0 | 0 | 0 | 0 | 0
2539 | Position 3 (Full Circle) | 306 | Petzite | 99.6039 | 1.6713 | 13.5 | 8.5 | 9.5142 | 59.0625 | 11.2614 | 15.9014 | 42.4756 | 1.4414 | 31178.8582 | 90279 | -47.6353 | -8.9232 | 5 | 0 | 3.2737 | 0 | 0 | 0 | 0 | 0 | 0 | 0 | 0 | 0 | 0 | 0 | 0 | 1.5467 | 0 | 0 | 0 | 0 | 0 | 0 | 0 | 0 | 0 | 0 | 0 | 0 | 0 | 40.7599 | 0 | 0 | 30.8854 | 0 | 0 | 0 | 0 | 0 | 0 | 0 | 0 | 0 | 0 | 0 | 0 | 0 | 0 | 23.5343 | 0 | 0 | 0 | 0 | 0
2540 | Position 3 (Full Circle) | 306 | No Classification | 120.3975 | 1.5468 | 16 | 16.5 | 10.9325 | 171.5625 | 12.3812 | 16.9107 | 44.795 | 1.3263 | 31713.7676 | 22508 | -47.7789 | -8.7657 | 5 | 0 | 4.0118 | 0 | 0 | 0 | 0 | 0 | 0 | 0 | 0 | 0 | 0 | 0 | 0 | 1.955 | 0 | 0 | 0 | 0 | 0 | 0 | 0 | 0 | 0 | 0 | 0 | 0 | 0 | 0 | 0 | 0 | 34.6608 | 0 | 0 | 0 | 0 | 0 | 0 | 0 | 0 | 0 | 0 | 0 | 0 | 0 | 0 | 0 | 0 | 59.3725 | 0 | 0 | 0
2541 | Position 3 (Full Circle) | 306 | Petzite | 109.3589 | 1.5385 | 11.5 | 15.5 | 10.0315 | 112.5 | 11.8 | 15.4335 | 39.5453 | 1.138 | 31292.439 | 90159 | -47.7544 | -8.9567 | 5 | 0 | 3.9791 | 0 | 0 | 0 | 0 | 0 | 0 | 0 | 0 | 0 | 0 | 0 | 0 | 2.0311 | 0 | 0 | 0 | 0 | 0 | 0 | 0 | 0 | 0 | 0 | 0 | 0 | 0 | 40.4355 | 0 | 0 | 29.6192 | 0 | 0 | 0 | 0 | 0 | 0 | 0 | 0 | 0 | 0 | 0 | 0 | 0 | 0 | 23.9351 | 0 | 0 | 0 | 0 | 0
2542 | Position 3 (Full Circle) | 306 | Calaverite | 329.1036 | 1.6688 | 26 | 12.5 | 17.7032 | 149.0625 | 20.4702 | 29.5435 | 78.3429 | 1.4841 | 31794.947 | 94101 | -47.7189 | -8.8771 | 5 | 0 | 1.8573 | 0 | 0 | 0 | 0 | 0 | 0 | 0 | 0 | 0 | 0 | 0 | 0 | 1.2431 | 0 | 0 | 0 | 0 | 0 | 0 | 0 | 0 | 0 | 0 | 0 | 0 | 0 | 0 | 0 | 0 | 55.5879 | 0 | 0 | 0 | 0 | 0 | 0 | 0 | 0 | 0 | 0 | 0 | 0 | 0 | 0 | 41.3117 | 0 | 0 | 0 | 0 | 0
2543 | Position 3 (Full Circle) | 306 | No Classification | 131.1794 | 1.1724 | 13.5 | 17.5 | 13.2559 | 109.6875 | 12.9237 | 15.5413 | 43.3881 | 1.142 | 31865.7593 | 23191 | -47.7502 | -8.9315 | 5 | 0 | 0 | 0 | 0 | 0 | 0 | 0 | 0 | 0 | 0 | 0 | 0 | 0 | 0 | 0 | 0 | 0 | 0 | 0 | 0 | 0 | 0 | 0 | 0 | 0 | 0 | 0 | 0 | 0 | 0 | 0 | 43.0829 | 0 | 0 | 0 | 0 | 0 | 0 | 0 | 0 | 0 | 0 | 0 | 0 | 0 | 0 | 0 | 56.9171 | 0 | 0 | 0 | 0
2544 | Position 3 (Full Circle) | 306 | Calaverite | 164.2951 | 1.7566 | 13.5 | 33.5 | 13.4551 | 59.0625 | 14.4633 | 23.6348 | 58.2448 | 1.6432 | 31726.2687 | 96169 | -47.7984 | -8.8646 | 5 | 0 | 1.6735 | 0 | 0 | 0 | 0 | 0 | 0 | 0 | 0 | 0 | 0 | 0 | 0 | 0 | 0 | 0 | 0 | 0 | 0 | 0 | 0 | 0 | 0 | 0 | 0 | 0 | 0 | 1.395 | 0 | 0 | 55.0894 | 0 | 0 | 0 | 0 | 0 | 0 | 0 | 0 | 0 | 0 | 0 | 0 | 0 | 0 | 41.8422 | 0 | 0 | 0 | 0 | 0
2545 | Position 3 (Full Circle) | 306 | Calaverite | 75.7298 | 1.821 | 7 | 8.5 | 7.4914 | 74.5312 | 9.8195 | 13.6421 | 33.7611 | 1.1977 | 31057.8508 | 95719 | -47.5624 | -8.7959 | 5 | 0 | 2.6035 | 0 | 0 | 0 | 0 | 0 | 0 | 0 | 0 | 0 | 0 | 0 | 0 | 1.3784 | 0 | 0 | 0 | 0 | 0 | 0 | 0 | 0 | 0 | 0 | 0 | 0 | 0 | 0 | 0 | 0 | 55.0981 | 0 | 0 | 0 | 0 | 0 | 0 | 0 | 0 | 0 | 0 | 0 | 0 | 0 | 0 | 40.92 | 0 | 0 | 0 | 0 | 0
2546 | Position 3 (Full Circle) | 306 | Petzite | 83.6878 | 1.2984 | 11 | 13.5 | 9.9717 | 59.0625 | 10.3225 | 12.947 | 34.9549 | 1.1618 | 30927.4908 | 88996 | -47.4556 | -8.7442 | 5 | 0 | 4.6632 | 0 | 0 | 0.76886 | 0 | 0 | 0 | 0 | 0 | 0 | 0 | 0 | 0 | 1.2132 | 0 | 0 | 0 | 0 | 0 | 0 | 0 | 0 | 0 | 0 | 0 | 0 | 0 | 40.9489 | 0 | 0 | 28.4947 | 0 | 0 | 0 | 0 | 0 | 0 | 0 | 0 | 0 | 0 | 0 | 0 | 0 | 0 | 23.9111 | 0 | 0 | 0 | 0 | 0
2547 | Position 3 (Full Circle) | 306 | Calaverite | 151.2028 | 2.4684 | 14 | 15.5 | 11.0346 | 133.5938 | 13.8751 | 27.2377 | 64.4952 | 2.1892 | 29976.2037 | 89167 | -47.4101 | -8.6704 | 5 | 0 | 3.7146 | 0 | 0 | 0 | 0 | 0 | 0 | 0 | 0 | 0 | 0 | 0 | 0 | 2.2103 | 0 | 0 | 2.2321 | 0 | 0 | 0 | 0 | 0 | 0 | 0 | 0 | 0 | 0 | 0 | 0 | 0 | 55.2951 | 0 | 0 | 0 | 0 | 0 | 0 | 0 | 0 | 0 | 0 | 0 | 0 | 0 | 0 | 36.5479 | 0 | 0 | 0 | 0 | 0
2548 | Position 3 (Full Circle) | 306 | Calaverite | 13.349 | 2.0235 | 5.5 | 1.5 | 3.2551 | 157.5 | 4.1227 | 6.5867 | 15.1581 | 1.3697 | 30383.3846 | 81309 | -47.4167 | -8.7076 | 5 | 0 | 3.9895 | 0 | 0 | 0 | 0 | 0 | 0 | 0 | 0 | 0 | 0 | 0 | 0 | 2.789 | 0 | 0 | 0 | 0 | 0 | 0 | 0 | 0 | 0 | 0 | 0 | 0 | 0 | 0 | 0 | 0 | 53.2905 | 0 | 0 | 0 | 0 | 0 | 0 | 0 | 0 | 0 | 0 | 0 | 0 | 0 | 0 | 39.931 | 0 | 0 | 0 | 0 | 0
2549 | Position 3 (Full Circle) | 306 | No Classification | 59.8137 | 1.5417 | 13 | 6.5 | 8.3787 | 25.3125 | 8.7268 | 12.9174 | 32.3541 | 1.3927 | 20968.6052 | 15728 | -47.6181 | -8.6425 | 5 | 0 | 0 | 0 | 0 | 1.3008 | 0 | 0 | 0 | 0 | 0 | 0 | 0 | 18.4314 | 2.0146 | 69.7776 | 0 | 8.4756 | 0 | 0 | 0 | 0 | 0 | 0 | 0 | 0 | 0 | 0 | 0 | 0 | 0 | 0 | 0 | 0 | 0 | 0 | 0 | 0 | 0 | 0 | 0 | 0 | 0 | 0 | 0 | 0 | 0 | 0 | 0 | 0 | 0 | 0 | 0
2550 | Position 3 (Full Circle) | 307 | Calaverite | 229.4997 | 1.3479 | 15.5 | 29.5 | 15.7067 | 111.0938 | 17.0941 | 21.1711 | 59.1572 | 1.2135 | 31832.764 | 96602 | -45.2586 | -12.0522 | 5 | 0 | 1.6123 | 0 | 0 | 0 | 0 | 0 | 0 | 0 | 0 | 0 | 0 | 0 | 0 | 1.0834 | 0 | 0 | 1.2383 | 0 | 0 | 0 | 0 | 0 | 0 | 0 | 0 | 0 | 0 | 0 | 0 | 0 | 54.948 | 0 | 0 | 0 | 0 | 0 | 0 | 0 | 0 | 0 | 0 | 0 | 0 | 0 | 0 | 41.118 | 0 | 0 | 0 | 0 | 0
2551 | Position 3 (Full Circle) | 307 | No Classification | 628.1721 | 1.3472 | 29 | 22.5 | 28.5079 | 98.4375 | 28.281 | 38.4065 | 176.6957 | 3.9552 | 20972.038 | 19211 | -44.819 | -11.9987 | 5 | 0 | 0 | 0 | 0 | 0 | 0 | 29.153 | 0 | 0 | 0 | 0 | 0 | 0 | 0 | 3.4592 | 0 | 0 | 40.5102 | 4.5344 | 22.3432 | 0 | 0 | 0 | 0 | 0 | 0 | 0 | 0 | 0 | 0 | 0 | 0 | 0 | 0 | 0 | 0 | 0 | 0 | 0 | 0 | 0 | 0 | 0 | 0 | 0 | 0 | 0 | 0 | 0 | 0 | 0 | 0
2552 | Position 3 (Full Circle) | 307 | No Classification | 2.5671 | 1.6666 | 1.5 | 1.5 | 1.52 | 126.5625 | 1.8079 | 2.5333 | 5.8808 | 1.072 | 19261.2 | 13957 | -44.9835 | -11.7612 | 5 | 0 | 5.0432 | 0 | 0 | 0 | 0 | 2.32 | 0 | 0 | 0 | 0 | 0 | 1.2836 | 0 | 79.7272 | 0 | 0 | 0 | 0 | 0 | 0 | 0 | 0 | 0 | 0 | 0 | 0 | 0 | 0 | 0 | 0 | 0 | 0 | 0 | 0 | 0 | 0 | 0 | 11.6259 | 0 | 0 | 0 | 0 | 0 | 0 | 0 | 0 | 0 | 0 | 0 | 0 | 0
2553 | Position 3 (Full Circle) | 307 | No Classification | 6.4178 | 2.6771 | 4 | 1.5 | 2.0472 | 56.25 | 2.8586 | 5.4804 | 11.8781 | 1.7494 | 20460.48 | 15212 | -44.9753 | -11.758 | 5 | 0 | 5.3139 | 0 | 0 | 1.3047 | 0 | 0 | 0 | 0 | 0 | 0 | 0 | 1.5092 | 0 | 91.8721 | 0 | 0 | 0 | 0 | 0 | 0 | 0 | 0 | 0 | 0 | 0 | 0 | 0 | 0 | 0 | 0 | 0 | 0 | 0 | 0 | 0 | 0 | 0 | 0 | 0 | 0 | 0 | 0 | 0 | 0 | 0 | 0 | 0 | 0 | 0 | 0 | 0
2554 | Position 3 (Full Circle) | 307 | No Classification | 5.6476 | 2.0275 | 4.5 | 1.5 | 2.1496 | 35.1562 | 2.6816 | 4.3584 | 10.3546 | 1.5107 | 18990.1364 | 14443 | -44.9718 | -11.7535 | 5 | 0 | 5.763 | 0 | 0 | 0 | 0 | 0 | 0 | 0 | 0 | 0 | 0 | 0.95533 | 0 | 93.2817 | 0 | 0 | 0 | 0 | 0 | 0 | 0 | 0 | 0 | 0 | 0 | 0 | 0 | 0 | 0 | 0 | 0 | 0 | 0 | 0 | 0 | 0 | 0 | 0 | 0 | 0 | 0 | 0 | 0 | 0 | 0 | 0 | 0 | 0 | 0 | 0 | 0
2555 | Position 3 (Full Circle) | 307 | No Classification | 4.6208 | 1.4577 | 2.5 | 1.5 | 2.0267 | 30.9375 | 2.4256 | 2.9543 | 7.5208 | 0.97409 | 17508.3333 | 90645 | -44.8649 | -12.0404 | 5 | 0 | 3.1104 | 0 | 0 | 0 | 0 | 46.4795 | 0 | 0 | 0 | 0 | 0 | 0 | 0 | 36.4558 | 0 | 0 | 0 | 0 | 0 | 0 | 0 | 0 | 0 | 0 | 0 | 0 | 0 | 0 | 0 | 0 | 8.1148 | 0 | 0 | 0 | 0 | 0 | 0 | 0 | 0 | 0 | 0 | 0 | 0 | 0 | 0 | 5.8395 | 0 | 0 | 0 | 0 | 0
2556 | Position 3 (Full Circle) | 307 | No Classification | 79.8372 | 2.2277 | 14.5 | 19.5 | 7.8819 | 136.4062 | 10.0823 | 17.5586 | 40.0397 | 1.598 | 20026.8264 | 16523 | -45.1299 | -11.8747 | 5 | 0 | 0 | 0 | 0 | 0 | 0 | 0 | 0 | 0 | 0 | 0 | 0 | 14.1989 | 0 | 85.8011 | 0 | 0 | 0 | 0 | 0 | 0 | 0 | 0 | 0 | 0 | 0 | 0 | 0 | 0 | 0 | 0 | 0 | 0 | 0 | 0 | 0 | 0 | 0 | 0 | 0 | 0 | 0 | 0 | 0 | 0 | 0 | 0 | 0 | 0 | 0 | 0 | 0
2557 | Position 3 (Full Circle) | 307 | Petzite | 182.7783 | 1.3054 | 16 | 10.5 | 14.6297 | 112.5 | 15.2552 | 19.098 | 52.8302 | 1.2152 | 31742.5829 | 92331 | -44.9601 | -11.9073 | 5 | 0 | 2.2145 | 0 | 0 | 0 | 0 | 1.4116 | 0 | 0 | 0 | 0 | 0 | 0 | 0 | 2.3673 | 0 | 0 | 0 | 0 | 0 | 0 | 0 | 0 | 0 | 0 | 0 | 0 | 0 | 41.2405 | 0 | 0 | 28.9394 | 0 | 0 | 0 | 0 | 0 | 0 | 0 | 0 | 0 | 0 | 0 | 0 | 0 | 0 | 23.8267 | 0 | 0 | 0 | 0 | 0
2558 | Position 3 (Full Circle) | 307 | No Classification | 13.349 | 1.424 | 4.5 | 2.5 | 3.8488 | 33.75 | 4.1227 | 5.4804 | 14.0808 | 1.182 | 18750.0385 | 15958 | -45.0328 | -12.01 | 5 | 0 | 4.5429 | 0 | 0 | 3.9279 | 0 | 0 | 0 | 0 | 0 | 0 | 0 | 16.7761 | 2.8531 | 65.641 | 0 | 6.259 | 0 | 0 | 0 | 0 | 0 | 0 | 0 | 0 | 0 | 0 | 0 | 0 | 0 | 0 | 0 | 0 | 0 | 0 | 0 | 0 | 0 | 0 | 0 | 0 | 0 | 0 | 0 | 0 | 0 | 0 | 0 | 0 | 0 | 0 | 0
2559 | Position 3 (Full Circle) | 307 | Calaverite | 51.5989 | 2.0983 | 6 | 13.5 | 6.08 | 97.0312 | 8.1054 | 12.7575 | 29.9183 | 1.3805 | 31972.796 | 100144 | -44.7798 | -11.8096 | 5 | 0 | 1.388 | 0 | 0 | 0 | 0 | 0 | 0 | 0 | 0 | 0 | 0 | 0 | 0 | 0.97546 | 0 | 0 | 0 | 0 | 0 | 0 | 0 | 0 | 0 | 0 | 0 | 0 | 0 | 0 | 0 | 0 | 55.4332 | 0 | 0 | 0 | 0 | 0 | 0 | 0 | 0 | 0 | 0 | 0 | 0 | 0 | 0 | 42.2034 | 0 | 0 | 0 | 0 | 0
2560 | Position 3 (Full Circle) | 307 | No Classification | 3.0805 | 1.6492 | 3 | 1.5 | 1.7913 | 30.9375 | 1.9805 | 2.9543 | 6.6766 | 1.1515 | 20840.3333 | 14762 | -44.9784 | -11.7467 | 5 | 0 | 3.8263 | 0 | 0 | 0 | 0 | 0 | 0 | 0 | 0 | 0 | 0 | 0 | 0 | 96.1737 | 0 | 0 | 0 | 0 | 0 | 0 | 0 | 0 | 0 | 0 | 0 | 0 | 0 | 0 | 0 | 0 | 0 | 0 | 0 | 0 | 0 | 0 | 0 | 0 | 0 | 0 | 0 | 0 | 0 | 0 | 0 | 0 | 0 | 0 | 0 | 0 | 0
2561 | Position 3 (Full Circle) | 307 | No Classification | 35.1694 | 1.8668 | 5.5 | 7.5 | 5.4074 | 73.125 | 6.6917 | 10.0946 | 25.1148 | 1.4272 | 19434.2263 | 15540 | -44.9806 | -11.7562 | 5 | 0 | 4.882 | 0 | 0 | 0 | 0 | 0 | 0 | 0 | 0 | 0 | 0 | 1.4172 | 0 | 93.7008 | 0 | 0 | 0 | 0 | 0 | 0 | 0 | 0 | 0 | 0 | 0 | 0 | 0 | 0 | 0 | 0 | 0 | 0 | 0 | 0 | 0 | 0 | 0 | 0 | 0 | 0 | 0 | 0 | 0 | 0 | 0 | 0 | 0 | 0 | 0 | 0 | 0
2562 | Position 3 (Full Circle) | 308 | No Classification | 1.797 | 1.2018 | 1.5 | 0.5 | 1.52 | 56.25 | 1.5126 | 1.8268 | 4.6387 | 0.95287 | 16622.1429 | 20454 | -42.0853 | 7.9791 | 5 | 0 | 0 | 0 | 0 | 0 | 0 | 54.4758 | 0 | 0 | 0 | 0 | 0 | 0 | 0 | 45.5242 | 0 | 0 | 0 | 0 | 0 | 0 | 0 | 0 | 0 | 0 | 0 | 0 | 0 | 0 | 0 | 0 | 0 | 0 | 0 | 0 | 0 | 0 | 0 | 0 | 0 | 0 | 0 | 0 | 0 | 0 | 0 | 0 | 0 | 0 | 0 | 0 | 0
2563 | Position 3 (Full Circle) | 308 | No Classification | 4.6208 | 1.8028 | 2 | 2.5 | 2.0267 | 56.25 | 2.4256 | 3.6536 | 7.9187 | 1.0799 | 17585.5 | 20724 | -42.0938 | 8.1978 | 5 | 0 | 5.1558 | 0 | 0 | 0 | 0 | 51.2818 | 0 | 0 | 0 | 0 | 0 | 0 | 0 | 43.5623 | 0 | 0 | 0 | 0 | 0 | 0 | 0 | 0 | 0 | 0 | 0 | 0 | 0 | 0 | 0 | 0 | 0 | 0 | 0 | 0 | 0 | 0 | 0 | 0 | 0 | 0 | 0 | 0 | 0 | 0 | 0 | 0 | 0 | 0 | 0 | 0 | 0
2565 | Position 3 (Full Circle) | 308 | Petzite | 57.2466 | 5.8728 | 3.5 | 23.5 | 3.5467 | 94.2188 | 8.5375 | 20.8289 | 44.377 | 2.7375 | 30263.2601 | 97735 | -41.8069 | 8.2388 | 5 | 0 | 1.9729 | 0 | 0 | 0 | 0 | 0 | 0 | 0 | 0 | 0 | 0 | 0 | 0 | 0 | 0 | 0 | 0 | 0 | 0 | 0 | 0 | 0 | 0 | 0 | 0 | 0 | 0 | 42.0139 | 0 | 0 | 31.8034 | 0 | 0 | 0 | 0 | 0 | 0 | 0 | 0 | 0 | 0 | 0 | 0 | 0 | 0 | 24.2097 | 0 | 0 | 0 | 0 | 0
2566 | Position 3 (Full Circle) | 308 | Petzite | 128.869 | 2.375 | 11.5 | 18.5 | 8.9727 | 118.125 | 12.8094 | 21.3099 | 49.9964 | 1.5435 | 30204.1454 | 88026 | -41.9851 | 8.2293 | 5 | 0 | 4.5643 | 0 | 0 | 0 | 0 | 0 | 0 | 0 | 0 | 0 | 0 | 0 | 0 | 0.83062 | 0 | 0 | 0 | 0 | 0 | 0 | 0 | 0 | 0 | 0 | 0 | 0 | 0 | 33.5858 | 0 | 0 | 33.0895 | 0 | 0 | 0 | 0 | 0 | 0 | 0 | 0 | 0 | 0 | 0 | 0 | 0 | 0 | 27.9297 | 0 | 0 | 0 | 0 | 0
2567 | Position 3 (Full Circle) | 308 | No Classification | 220.0014 | 2.5653 | 13 | 39.5 | 13.0296 | 75.9375 | 16.7366 | 33.4246 | 81.225 | 2.3864 | 18569.2439 | 18376 | -41.8688 | 8.2461 | 5 | 0 | 2.8114 | 0 | 0 | 0 | 0 | 37.6054 | 0 | 0 | 0 | 0 | 0 | 0 | 0 | 29.1867 | 0 | 0 | 30.3965 | 0 | 0 | 0 | 0 | 0 | 0 | 0 | 0 | 0 | 0 | 0 | 0 | 0 | 0 | 0 | 0 | 0 | 0 | 0 | 0 | 0 | 0 | 0 | 0 | 0 | 0 | 0 | 0 | 0 | 0 | 0 | 0 | 0 | 0
2568 | Position 3 (Full Circle) | 308 | No Classification | 6.4178 | 1.3416 | 3 | 1.5 | 2.5333 | 153.2812 | 2.8586 | 3.3988 | 8.8794 | 0.97763 | 20891.64 | 20274 | -41.926 | 7.9772 | 5 | 0 | 3.5189 | 0 | 0 | 0 | 0 | 45.0429 | 0 | 0 | 0 | 0 | 0 | 0 | 0 | 38.0454 | 0 | 0 | 0 | 0 | 0 | 0 | 0 | 0 | 0 | 0 | 0 | 0 | 0 | 7.3292 | 0 | 0 | 6.0636 | 0 | 0 | 0 | 0 | 0 | 0 | 0 | 0 | 0 | 0 | 0 | 0 | 0 | 0 | 0 | 0 | 0 | 0 | 0 | 0
2569 | Position 3 (Full Circle) | 308 | No Classification | 17.7131 | 2.0203 | 7 | 3.5 | 3.5467 | 8.4375 | 4.749 | 7.1652 | 17.0795 | 1.3105 | 18382.2029 | 20440 | -42.0966 | 7.9678 | 5 | 0 | 0 | 0 | 0 | 0 | 0 | 44.1369 | 0 | 0 | 0 | 0 | 0 | 0 | 0 | 27.099 | 0 | 0 | 17.723 | 0 | 11.0411 | 0 | 0 | 0 | 0 | 0 | 0 | 0 | 0 | 0 | 0 | 0 | 0 | 0 | 0 | 0 | 0 | 0 | 0 | 0 | 0 | 0 | 0 | 0 | 0 | 0 | 0 | 0 | 0 | 0 | 0 | 0 | 0
2570 | Position 3 (Full Circle) | 308 | No Classification | 37.4798 | 1.8057 | 9 | 10.5 | 5.9655 | 130.7812 | 6.908 | 10.7716 | 25.6775 | 1.3999 | 20463.5205 | 16588 | -41.983 | 7.9938 | 5 | 0 | 2.4643 | 0 | 0 | 0 | 0 | 0 | 0 | 0 | 0 | 0 | 0 | 1.6754 | 0 | 95.8602 | 0 | 0 | 0 | 0 | 0 | 0 | 0 | 0 | 0 | 0 | 0 | 0 | 0 | 0 | 0 | 0 | 0 | 0 | 0 | 0 | 0 | 0 | 0 | 0 | 0 | 0 | 0 | 0 | 0 | 0 | 0 | 0 | 0 | 0 | 0 | 0 | 0
2571 | Position 3 (Full Circle) | 308 | No Classification | 204.5988 | 1.4409 | 21.5 | 13.5 | 14.6933 | 158.9062 | 16.1401 | 21.1711 | 72.9084 | 2.0675 | 30148.1255 | 21217 | -41.9062 | 8.0337 | 5 | 0 | 3.525 | 0 | 0 | 0 | 0 | 0 | 0 | 0 | 0 | 0 | 0 | 0 | 0 | 0 | 0 | 0 | 0 | 0 | 0 | 0 | 0 | 0 | 0 | 0 | 0 | 0 | 0 | 0 | 0 | 0 | 36.0955 | 0 | 0 | 0 | 0 | 0 | 0 | 0 | 0 | 0 | 0 | 0 | 0 | 0 | 0 | 0 | 0 | 60.3795 | 0 | 0 | 0
2572 | Position 3 (Full Circle) | 308 | No Classification | 54.9362 | 2.1359 | 13 | 3.5 | 6.08 | 21.0938 | 8.3634 | 12.9863 | 29.8017 | 1.2865 | 20825.972 | 16746 | -41.8091 | 8.0963 | 5 | 0 | 2.7904 | 0 | 0 | 0 | 0 | 0 | 0 | 0 | 0 | 0 | 0 | 1.3078 | 0 | 95.9018 | 0 | 0 | 0 | 0 | 0 | 0 | 0 | 0 | 0 | 0 | 0 | 0 | 0 | 0 | 0 | 0 | 0 | 0 | 0 | 0 | 0 | 0 | 0 | 0 | 0 | 0 | 0 | 0 | 0 | 0 | 0 | 0 | 0 | 0 | 0 | 0 | 0
2573 | Position 3 (Full Circle) | 308 | Calaverite | 184.5753 | 1.4277 | 13 | 10.5 | 13.1733 | 63.2812 | 15.33 | 18.8074 | 49.7633 | 1.0677 | 31049.9082 | 95757 | -41.9325 | 8.0975 | 5 | 0 | 1.8809 | 0 | 0 | 0 | 0 | 1.3057 | 0 | 0 | 0 | 0 | 0 | 0 | 0 | 1.7262 | 0 | 0 | 0 | 0 | 0 | 0 | 0 | 0 | 0 | 0 | 0 | 0 | 0 | 0 | 0 | 0 | 54.0971 | 0 | 0 | 0 | 0 | 0 | 0 | 0 | 0 | 0 | 0 | 0 | 0 | 0 | 0 | 40.9901 | 0 | 0 | 0 | 0 | 0
2574 | Position 3 (Full Circle) | 308 | Calaverite | 103.4546 | 1.468 | 13.5 | 12.5 | 9.6267 | 14.0625 | 11.477 | 14.1318 | 37.1576 | 1.062 | 31346.3027 | 89826 | -42.2899 | 8.0923 | 5 | 0 | 2.2056 | 0 | 0 | 0 | 0 | 0 | 0 | 0 | 0 | 0 | 0 | 0 | 0 | 0.94973 | 0 | 0 | 0 | 0 | 0 | 0 | 0 | 0 | 0 | 0 | 0 | 0 | 0 | 0 | 0 | 0 | 55.9435 | 0 | 0 | 0 | 0 | 0 | 0 | 0 | 0 | 0 | 0 | 0 | 0 | 0 | 0 | 40.9012 | 0 | 0 | 0 | 0 | 0
2575 | Position 3 (Full Circle) | 308 | No Classification | 101.9143 | 3.579 | 40 | 18.5 | 8.285 | 160.3125 | 11.3913 | 29.6515 | 67.8718 | 3.5969 | 20039.0932 | 16165 | -42.0994 | 8.1423 | 5 | 0 | 3.1692 | 0 | 0 | 1.5387 | 0 | 0 | 0 | 0 | 0 | 0 | 0 | 18.4934 | 0 | 76.7987 | 0 | 0 | 0 | 0 | 0 | 0 | 0 | 0 | 0 | 0 | 0 | 0 | 0 | 0 | 0 | 0 | 0 | 0 | 0 | 0 | 0 | 0 | 0 | 0 | 0 | 0 | 0 | 0 | 0 | 0 | 0 | 0 | 0 | 0 | 0 | 0 | 0
2576 | Position 3 (Full Circle) | 308 | No Classification | 159.4176 | 2.0496 | 11 | 6.5 | 10.255 | 74.5312 | 14.247 | 21.019 | 51.2868 | 1.313 | 30949.5636 | 22511 | -41.8816 | 8.2535 | 5 | 0 | 3.4568 | 0 | 0 | 0 | 0 | 0 | 0 | 0 | 0 | 0 | 0 | 0 | 0 | 1.8846 | 0 | 0 | 0 | 0 | 0 | 0 | 0 | 0 | 0 | 0 | 0 | 0 | 0 | 0 | 0 | 0 | 37.4341 | 0 | 0 | 0 | 0 | 0 | 0 | 0 | 0 | 0 | 0 | 0 | 0 | 0 | 0 | 0 | 57.2244 | 0 | 0 | 0 | 0
2577 | Position 3 (Full Circle) | 309 | No Classification | 6.1611 | 1.7143 | 2.5 | 2.5 | 2.5079 | 135 | 2.8008 | 4.2992 | 9.9567 | 1.2804 | 17547.5 | 15284 | -49.6544 | -3.3427 | 5 | 0 | 2.8126 | 0 | 0 | 0 | 0 | 0 | 0 | 0 | 0 | 0 | 0 | 30.7324 | 0 | 66.455 | 0 | 0 | 0 | 0 | 0 | 0 | 0 | 0 | 0 | 0 | 0 | 0 | 0 | 0 | 0 | 0 | 0 | 0 | 0 | 0 | 0 | 0 | 0 | 0 | 0 | 0 | 0 | 0 | 0 | 0 | 0 | 0 | 0 | 0 | 0 | 0 | 0
2578 | Position 3 (Full Circle) | 309 | Calaverite | 36.7097 | 2.958 | 5.5 | 14.5 | 5.3621 | 116.7188 | 6.8367 | 15.8611 | 35.6342 | 2.7526 | 28651.5804 | 80544 | -49.6278 | -3.7027 | 5 | 0 | 4.8095 | 0 | 0 | 0 | 0 | 0 | 0 | 0 | 0 | 0 | 0 | 0 | 0 | 2.1057 | 0 | 0 | 0 | 0 | 0 | 0 | 0 | 0 | 0 | 0 | 0 | 0 | 0 | 0 | 0 | 0 | 53.2619 | 0 | 0 | 0 | 0 | 0 | 0 | 0 | 0 | 0 | 0 | 0 | 0 | 0 | 0 | 39.8229 | 0 | 0 | 0 | 0 | 0
2579 | Position 3 (Full Circle) | 309 | No Classification | 1.797 | 1.9724 | 2 | 1.5 | 1.2844 | 36.5625 | 1.5126 | 2.5333 | 5.5994 | 1.3884 | 16143.8571 | 20439 | -49.739 | -3.6246 | 5 | 0 | 3.866 | 0 | 0 | 0 | 0 | 48.0487 | 0 | 0 | 0 | 0 | 0 | 0 | 0 | 42.7862 | 0 | 0 | 0 | 0 | 0 | 0 | 0 | 0 | 0 | 0 | 0 | 0 | 0 | 3.1834 | 0 | 0 | 2.1157 | 0 | 0 | 0 | 0 | 0 | 0 | 0 | 0 | 0 | 0 | 0 | 0 | 0 | 0 | 0 | 0 | 0 | 0 | 0 | 0
2580 | Position 3 (Full Circle) | 309 | No Classification | 2.8238 | 1.9437 | 3 | 1.5 | 1.52 | 149.0625 | 1.8962 | 2.9543 | 6.5601 | 1.2127 | 17535.6364 | 18688 | -49.7429 | -3.6185 | 5 | 0 | 4.2847 | 0 | 0 | 0 | 0 | 46.5514 | 0 | 0 | 0 | 0 | 0 | 0 | 0 | 37.4096 | 0 | 0 | 0 | 0 | 0 | 0 | 0 | 0 | 0 | 0 | 0 | 0 | 0 | 4.1484 | 0 | 0 | 3.4318 | 0 | 0 | 0 | 0 | 0 | 0 | 0 | 0 | 0 | 0 | 0 | 0 | 0 | 0 | 4.174 | 0 | 0 | 0 | 0 | 0
2581 | Position 3 (Full Circle) | 309 | No Classification | 156.8505 | 1.1256 | 15.5 | 16.5 | 14.5156 | 29.5312 | 14.1318 | 16.3394 | 48.5895 | 1.1978 | 21853.7954 | 18678 | -49.9684 | -3.6335 | 5 | 0 | 0 | 0 | 0 | 0 | 0 | 22.9783 | 0 | 0 | 0 | 0 | 0 | 0 | 0 | 3.6849 | 30.094 | 0 | 0 | 0 | 43.2428 | 0 | 0 | 0 | 0 | 0 | 0 | 0 | 0 | 0 | 0 | 0 | 0 | 0 | 0 | 0 | 0 | 0 | 0 | 0 | 0 | 0 | 0 | 0 | 0 | 0 | 0 | 0 | 0 | 0 | 0 | 0 | 0
2582 | Position 3 (Full Circle) | 309 | No Classification | 259.5349 | 1.1763 | 18.5 | 13.5 | 17.5967 | 111.0938 | 18.1783 | 20.6984 | 59.2255 | 1.0755 | 21798.277 | 18597 | -49.7071 | -3.504 | 5 | 0 | 0 | 0 | 0 | 0 | 0 | 22.4248 | 0 | 0 | 0 | 0 | 0 | 0 | 0 | 4.7316 | 30.2689 | 0 | 0 | 0 | 42.5748 | 0 | 0 | 0 | 0 | 0 | 0 | 0 | 0 | 0 | 0 | 0 | 0 | 0 | 0 | 0 | 0 | 0 | 0 | 0 | 0 | 0 | 0 | 0 | 0 | 0 | 0 | 0 | 0 | 0 | 0 | 0 | 0
2583 | Position 3 (Full Circle) | 309 | No Classification | 53.6526 | 2.2236 | 11.5 | 7.5 | 6.08 | 12.6562 | 8.2651 | 13.5193 | 30.879 | 1.4142 | 19809.2823 | 16175 | -49.6663 | -3.3418 | 5 | 0 | 2.2826 | 0 | 0 | 0 | 0 | 0 | 0 | 0 | 0 | 0 | 0 | 17.161 | 0 | 80.5564 | 0 | 0 | 0 | 0 | 0 | 0 | 0 | 0 | 0 | 0 | 0 | 0 | 0 | 0 | 0 | 0 | 0 | 0 | 0 | 0 | 0 | 0 | 0 | 0 | 0 | 0 | 0 | 0 | 0 | 0 | 0 | 0 | 0 | 0 | 0 | 0 | 0
2584 | Position 3 (Full Circle) | 310 | No Classification | 21.8204 | 1.9036 | 6.5 | 7.5 | 4.2083 | 54.8438 | 5.2709 | 8.0108 | 18.5547 | 1.2555 | 28629.4 | 82388 | -36.1902 | 6.8132 | 5 | 0 | 3.6399 | 0 | 0 | 0 | 0 | 12.2998 | 0 | 0 | 0 | 0 | 0 | 0 | 0 | 7.6858 | 0 | 0 | 0 | 0 | 0 | 0 | 0 | 0 | 0 | 0 | 0 | 0 | 0 | 0 | 0 | 0 | 43.2654 | 0 | 0 | 0 | 0 | 0 | 0 | 0 | 0 | 0 | 0 | 0 | 0 | 0 | 0 | 33.1091 | 0 | 0 | 0 | 0 | 0
2586 | Position 3 (Full Circle) | 310 | No Classification | 41.3305 | 1.9523 | 11.5 | 3.5 | 5.7619 | 35.1562 | 7.2542 | 11.249 | 26.0755 | 1.3091 | 20496.0248 | 16433 | -36.0488 | 6.9142 | 5 | 0 | 3.0302 | 0 | 0 | 0 | 0 | 0 | 0 | 0 | 0 | 0 | 0 | 1.83 | 0 | 95.1398 | 0 | 0 | 0 | 0 | 0 | 0 | 0 | 0 | 0 | 0 | 0 | 0 | 0 | 0 | 0 | 0 | 0 | 0 | 0 | 0 | 0 | 0 | 0 | 0 | 0 | 0 | 0 | 0 | 0 | 0 | 0 | 0 | 0 | 0 | 0 | 0 | 0
2591 | Position 3 (Full Circle) | 311 | No Classification | 2.5671 | 1.6666 | 1.5 | 0.5 | 1.52 | 53.4375 | 1.8079 | 2.5333 | 5.8808 | 1.072 | 18730.5 | 12589 | -49.6667 | 4.5011 | 5 | 0 | 25.5202 | 0 | 0 | 0 | 0 | 6.4969 | 0 | 0 | 0 | 4.8003 | 0 | 0 | 0 | 5.8426 | 0 | 0 | 0 | 0 | 0 | 0 | 0 | 0 | 0 | 0 | 0 | 0 | 0 | 0 | 0 | 0 | 0 | 0 | 0 | 0 | 0 | 0 | 0 | 0 | 0 | 0 | 0 | 57.34 | 0 | 0 | 0 | 0 | 0 | 0 | 0 | 0 | 0
2592 | Position 3 (Full Circle) | 311 | No Classification | 3.0805 | 1.25 | 2 | 1.5 | 2.0267 | 36.5625 | 1.9805 | 2.5333 | 6.2787 | 1.0184 | 31127.1667 | 21713 | -49.6907 | 4.1294 | 5 | 0 | 6.9758 | 0 | 0 | 0 | 0 | 13.0655 | 0 | 0 | 0 | 0 | 0 | 0 | 0 | 3.0824 | 0 | 0 | 0 | 0 | 0 | 0 | 0 | 0 | 0 | 0 | 0 | 0 | 0 | 0 | 0 | 0 | 0 | 0 | 0 | 0 | 0 | 0 | 0 | 0 | 0 | 0 | 0 | 0 | 0 | 0 | 0 | 0 | 0 | 76.8763 | 0 | 0 | 0
2593 | Position 3 (Full Circle) | 311 | Petzite | 110.6425 | 1.5695 | 11.5 | 6.5 | 10.687 | 64.6875 | 11.8691 | 16.7734 | 41.7963 | 1.2564 | 29784.5151 | 92242 | -49.7483 | 4.2273 | 5 | 0 | 3.6508 | 0 | 0 | 0 | 0 | 7.9803 | 0 | 0 | 0 | 0 | 0 | 0 | 0 | 7.8727 | 0 | 0 | 0 | 0 | 0 | 0 | 0 | 0 | 0 | 0 | 0 | 0 | 0 | 32.4652 | 0 | 0 | 29.3289 | 0 | 0 | 0 | 0 | 0 | 0 | 0 | 0 | 0 | 0 | 0 | 0 | 0 | 0 | 18.702 | 0 | 0 | 0 | 0 | 0
2594 | Position 3 (Full Circle) | 311 | No Classification | 10.2684 | 1.1517 | 3.5 | 2.5 | 3.5467 | 29.5312 | 3.6158 | 4.0848 | 11.5967 | 1.0422 | 18479.675 | 87992 | -49.8669 | 4.2415 | 5 | 0 | 2.6266 | 0 | 0 | 0 | 0 | 47.4062 | 0 | 0 | 0 | 0 | 0 | 0 | 0 | 37.0257 | 0 | 0 | 0 | 0 | 0 | 0 | 0 | 0 | 0 | 0 | 0 | 0 | 0 | 0 | 0 | 0 | 7.1724 | 0 | 0 | 0 | 0 | 0 | 0 | 0 | 0 | 0 | 0 | 0 | 0 | 0 | 0 | 5.7691 | 0 | 0 | 0 | 0 | 0
2595 | Position 3 (Full Circle) | 311 | No Classification | 5.9044 | 1.3416 | 2.5 | 2.5 | 2.5333 | 63.2812 | 2.7418 | 3.3988 | 8.598 | 0.99636 | 22880.087 | 19848 | -49.6681 | 4.4415 | 5 | 0 | 5.4589 | 0 | 0 | 0 | 0 | 52.1219 | 0 | 0 | 0 | 0 | 0 | 0 | 0 | 42.4192 | 0 | 0 | 0 | 0 | 0 | 0 | 0 | 0 | 0 | 0 | 0 | 0 | 0 | 0 | 0 | 0 | 0 | 0 | 0 | 0 | 0 | 0 | 0 | 0 | 0 | 0 | 0 | 0 | 0 | 0 | 0 | 0 | 0 | 0 | 0 | 0 | 0
2596 | Position 3 (Full Circle) | 311 | No Classification | 4.1074 | 1.4577 | 2.5 | 1.5 | 2.0267 | 30.9375 | 2.2868 | 2.9543 | 7.2394 | 1.0154 | 18597.875 | 15872 | -49.6865 | 4.4999 | 5 | 0 | 8.6533 | 0 | 0 | 0 | 0 | 33.6852 | 0 | 0 | 0 | 1.0705 | 0 | 0 | 0 | 30.2361 | 0 | 0 | 0 | 0 | 0 | 0 | 0 | 0 | 0 | 0 | 0 | 0 | 0 | 0 | 0 | 0 | 0 | 0 | 0 | 0 | 0 | 0 | 0 | 0 | 0 | 0 | 0 | 15.3033 | 0 | 0 | 0 | 0 | 0 | 11.0516 | 0 | 0 | 0
2597 | Position 3 (Full Circle) | 312 | No Classification | 195.1004 | 1.7893 | 21 | 17.5 | 12.0569 | 9.8438 | 15.761 | 21.5731 | 53.8392 | 1.1823 | 31712.9487 | 95370 | -40.8899 | -1.7054 | 5 | 0 | 1.8992 | 0 | 0 | 0 | 0 | 0 | 0 | 0 | 0 | 0 | 0 | 0 | 0 | 1.186 | 0 | 0 | 1.029 | 0 | 0 | 0 | 0 | 0 | 0 | 0 | 0 | 0 | 0 | 9.2978 | 0 | 0 | 39.4204 | 0 | 0 | 0 | 0 | 0 | 0 | 0 | 0 | 0 | 0 | 0 | 0 | 0 | 0 | 28.688 | 0 | 18.4796 | 0 | 0 | 0
2598 | Position 3 (Full Circle) | 312 | Calaverite | 172.5099 | 1.4818 | 13.5 | 6.5 | 13.6638 | 57.6562 | 14.8205 | 20.2464 | 51.0054 | 1.2001 | 31343.4033 | 96747 | -40.6154 | -1.4984 | 5 | 0 | 2.3441 | 0 | 0 | 0 | 0 | 0 | 0 | 0 | 0 | 0 | 0 | 0 | 0 | 0.79927 | 0 | 0 | 0 | 0 | 0 | 0 | 0 | 0 | 0 | 0 | 0 | 0 | 0 | 0 | 0 | 0 | 55.2474 | 0 | 0 | 0 | 0 | 0 | 0 | 0 | 0 | 0 | 0 | 0 | 0 | 0 | 0 | 41.6092 | 0 | 0 | 0 | 0 | 0
2599 | Position 3 (Full Circle) | 312 | No Classification | 3.8507 | 1.8681 | 1.5 | 2.5 | 1.8194 | 116.7188 | 2.2142 | 3.3988 | 7.9187 | 1.2959 | 20822.4667 | 15629 | -40.7272 | -1.4925 | 5 | 0 | 5.5021 | 0 | 0 | 8.0485 | 0 | 0 | 0 | 0 | 0 | 0 | 0 | 15.7555 | 0 | 63.3712 | 0 | 7.3227 | 0 | 0 | 0 | 0 | 0 | 0 | 0 | 0 | 0 | 0 | 0 | 0 | 0 | 0 | 0 | 0 | 0 | 0 | 0 | 0 | 0 | 0 | 0 | 0 | 0 | 0 | 0 | 0 | 0 | 0 | 0 | 0 | 0 | 0 | 0
2600 | Position 3 (Full Circle) | 312 | No Classification | 2.0537 | 2.2361 | 1 | 0.5 | 1.0133 | 63.2812 | 1.617 | 2.2659 | 5.2014 | 1.0483 | 21113.125 | 15494 | -40.7323 | -1.485 | 5 | 0 | 0 | 0 | 0 | 0 | 0 | 0 | 0 | 0 | 0 | 0 | 0 | 18.2329 | 0 | 73.8502 | 0 | 7.9169 | 0 | 0 | 0 | 0 | 0 | 0 | 0 | 0 | 0 | 0 | 0 | 0 | 0 | 0 | 0 | 0 | 0 | 0 | 0 | 0 | 0 | 0 | 0 | 0 | 0 | 0 | 0 | 0 | 0 | 0 | 0 | 0 | 0 | 0 | 0
2601 | Position 3 (Full Circle) | 312 | Calaverite | 140.6777 | 2.4188 | 21.5 | 11.5 | 9.2782 | 151.875 | 13.3834 | 22.4424 | 52.5971 | 1.5649 | 30949.812 | 94244 | -40.6047 | -1.369 | 5 | 0 | 2.6432 | 0 | 0 | 0 | 0 | 0 | 0 | 0 | 0 | 0 | 0 | 0 | 0 | 1.4806 | 0 | 0 | 0 | 0 | 0 | 0 | 0 | 0 | 0 | 0 | 0 | 0 | 0 | 0 | 0 | 0 | 53.92 | 0 | 0 | 0 | 0 | 0 | 0 | 0 | 0 | 0 | 0 | 0 | 0 | 0 | 0 | 41.9563 | 0 | 0 | 0 | 0 | 0
2602 | Position 3 (Full Circle) | 312 | No Classification | 5.1342 | 1.2935 | 2.5 | 2.5 | 2.5079 | 127.9688 | 2.5568 | 3.244 | 7.9187 | 0.97191 | 18279.5 | 20716 | -40.6933 | -1.3721 | 5 | 0 | 4.8098 | 0 | 0 | 0 | 0 | 48.3981 | 0 | 0 | 0 | 0 | 0 | 0 | 0 | 37.7245 | 0 | 0 | 0 | 0 | 0 | 0 | 0 | 0 | 0 | 0 | 0 | 0 | 0 | 4.9561 | 0 | 0 | 4.1116 | 0 | 0 | 0 | 0 | 0 | 0 | 0 | 0 | 0 | 0 | 0 | 0 | 0 | 0 | 0 | 0 | 0 | 0 | 0 | 0
2603 | Position 3 (Full Circle) | 312 | No Classification | 14.1191 | 2.1667 | 6.5 | 1.5 | 3.04 | 22.5 | 4.2399 | 6.5867 | 15.0415 | 1.2752 | 19151.2182 | 85947 | -40.704 | -1.347 | 5 | 0 | 3.024 | 0 | 0 | 0 | 0 | 45.704 | 0 | 0 | 0 | 0 | 0 | 0 | 0 | 36.8136 | 0 | 0 | 0 | 0 | 0 | 0 | 0 | 0 | 0 | 0 | 0 | 0 | 0 | 6.3645 | 0 | 0 | 3.9065 | 0 | 0 | 0 | 0 | 0 | 0 | 0 | 0 | 0 | 0 | 0 | 0 | 0 | 0 | 4.1873 | 0 | 0 | 0 | 0 | 0
2604 | Position 3 (Full Circle) | 312 | Calaverite | 135.2868 | 1.1889 | 12 | 4.5 | 12.6489 | 57.6562 | 13.1245 | 15.0385 | 42.3591 | 1.0554 | 31540.6774 | 95524 | -40.6371 | -1.3275 | 5 | 0 | 2.2025 | 0 | 0 | 0 | 0 | 0 | 0 | 0 | 0 | 0 | 0 | 0 | 0 | 1.7515 | 0 | 0 | 0 | 0 | 0 | 0 | 0 | 0 | 0 | 0 | 0 | 0 | 0 | 0 | 0 | 0 | 53.4637 | 0 | 0 | 0 | 0 | 0 | 0 | 0 | 0 | 0 | 0 | 0 | 0 | 0 | 0 | 42.5823 | 0 | 0 | 0 | 0 | 0
2605 | Position 3 (Full Circle) | 313 | No Classification | 4.6208 | 1.8408 | 3.5 | 2.5 | 2.1496 | 39.375 | 2.4256 | 3.9571 | 8.598 | 1.2731 | 17440.9444 | 20650 | -42.1702 | 5.1806 | 5 | 0 | 7.1619 | 0 | 0 | 0 | 0 | 47.7608 | 0 | 0 | 0 | 0 | 0 | 0 | 0 | 35.1508 | 0 | 0 | 0 | 0 | 0 | 0 | 0 | 0 | 0 | 0 | 0 | 0 | 0 | 0 | 0 | 0 | 0 | 0 | 0 | 0 | 0 | 0 | 0 | 0 | 0 | 0 | 0 | 9.9265 | 0 | 0 | 0 | 0 | 0 | 0 | 0 | 0 | 0
2607 | Position 3 (Full Circle) | 313 | Calaverite | 218.7179 | 1.4241 | 20 | 8.5 | 15.1279 | 139.2188 | 16.6877 | 21.5432 | 57.682 | 1.2106 | 31841.6009 | 93264 | -42.2708 | 5.1646 | 5 | 0 | 2.0185 | 0 | 0 | 0 | 0 | 0 | 0 | 0 | 0 | 0 | 0 | 0 | 0 | 1.0081 | 0 | 0 | 0 | 0 | 0 | 0 | 0 | 0 | 0 | 0 | 0 | 0 | 0 | 0 | 0 | 0 | 54.3385 | 0 | 0 | 0 | 0 | 0 | 0 | 0 | 0 | 0 | 0 | 0 | 0 | 0 | 0 | 42.6348 | 0 | 0 | 0 | 0 | 0
2608 | Position 3 (Full Circle) | 313 | No Classification | 319.6053 | 1.587 | 22.5 | 23.5 | 17.091 | 32.3438 | 20.1726 | 27.1236 | 70.8022 | 1.2482 | 31208.8281 | 20903 | -42.2013 | 5.1947 | 5 | 0 | 0 | 0 | 0 | 0 | 0 | 0 | 0 | 0 | 0 | 13.6655 | 0 | 0 | 0 | 0 | 0 | 0 | 0 | 0 | 0 | 0 | 0 | 0 | 0 | 0 | 0 | 0 | 0 | 0 | 0 | 0 | 0 | 0 | 0 | 0 | 0 | 0 | 0 | 0 | 0 | 0 | 0 | 67.514 | 0 | 18.8206 | 0 | 0 | 0 | 0 | 0 | 0 | 0
2609 | Position 3 (Full Circle) | 313 | Petzite | 144.0149 | 1.2965 | 15.5 | 23.5 | 13.1366 | 149.0625 | 13.5413 | 17.031 | 47.6771 | 1.256 | 30454.344 | 90822 | -42.0117 | 5.4089 | 5 | 0 | 6.1593 | 0 | 0 | 0 | 0 | 0 | 0 | 0 | 0 | 0 | 0 | 0 | 0 | 1.1063 | 0 | 0 | 0 | 0 | 0 | 0 | 0 | 0 | 0 | 0 | 0 | 0 | 0 | 40.4011 | 0 | 0 | 29.3513 | 0 | 0 | 0 | 0 | 0 | 0 | 0 | 0 | 0 | 0 | 0 | 0 | 0 | 0 | 22.982 | 0 | 0 | 0 | 0 | 0
2611 | Position 3 (Full Circle) | 313 | No Classification | 415.1019 | 1.322 | 22.5 | 16.5 | 21.1642 | 122.3438 | 22.9897 | 27.9797 | 76.916 | 1.1341 | 31502.9264 | 21264 | -42.1499 | 5.4612 | 5 | 0 | 0 | 0 | 0 | 0 | 0 | 0 | 0 | 0 | 0 | 18.2223 | 0 | 0 | 0 | 0 | 0 | 0 | 0 | 0 | 0 | 0 | 0 | 0 | 0 | 0 | 0 | 0 | 0 | 0 | 0 | 0 | 0 | 0 | 0 | 0 | 0 | 0 | 0 | 0 | 0 | 0 | 0 | 81.7777 | 0 | 0 | 0 | 0 | 0 | 0 | 0 | 0 | 0
2612 | Position 3 (Full Circle) | 313 | No Classification | 64.6912 | 1.1941 | 9.5 | 6.5 | 9.315 | 29.5312 | 9.0756 | 11.1231 | 30.3162 | 1.1306 | 20236.2063 | 16278 | -42.0567 | 5.4967 | 5 | 0 | 2.0531 | 0 | 0 | 0 | 0 | 0 | 0 | 0 | 0 | 0 | 0 | 14.7146 | 0 | 83.2323 | 0 | 0 | 0 | 0 | 0 | 0 | 0 | 0 | 0 | 0 | 0 | 0 | 0 | 0 | 0 | 0 | 0 | 0 | 0 | 0 | 0 | 0 | 0 | 0 | 0 | 0 | 0 | 0 | 0 | 0 | 0 | 0 | 0 | 0 | 0 | 0 | 0
2613 | Position 3 (Full Circle) | 313 | No Classification | 33.6292 | 2.5891 | 5.5 | 1.5 | 4.6185 | 143.4375 | 6.5435 | 11.9577 | 26.4734 | 1.6584 | 20222.4885 | 15748 | -42.1222 | 5.527 | 5 | 0 | 3.3415 | 0 | 0 | 1.4949 | 0 | 0 | 0 | 0 | 0 | 0 | 0 | 18.2073 | 0 | 69.5678 | 0 | 7.3885 | 0 | 0 | 0 | 0 | 0 | 0 | 0 | 0 | 0 | 0 | 0 | 0 | 0 | 0 | 0 | 0 | 0 | 0 | 0 | 0 | 0 | 0 | 0 | 0 | 0 | 0 | 0 | 0 | 0 | 0 | 0 | 0 | 0 | 0 | 0
2614 | Position 3 (Full Circle) | 313 | No Classification | 4.3641 | 2.4266 | 3.5 | 1.5 | 1.52 | 15.4688 | 2.3572 | 3.6885 | 8.2001 | 1.2261 | 18599.4118 | 15459 | -42.131 | 5.5314 | 5 | 0 | 3.1892 | 0 | 0 | 1.9924 | 0 | 0 | 0 | 0 | 0 | 0 | 0 | 17.0181 | 0 | 70.6396 | 0 | 7.1607 | 0 | 0 | 0 | 0 | 0 | 0 | 0 | 0 | 0 | 0 | 0 | 0 | 0 | 0 | 0 | 0 | 0 | 0 | 0 | 0 | 0 | 0 | 0 | 0 | 0 | 0 | 0 | 0 | 0 | 0 | 0 | 0 | 0 | 0 | 0
2615 | Position 3 (Full Circle) | 313 | Calaverite | 78.2969 | 1.6019 | 8 | 13.5 | 8.1067 | 111.0938 | 9.9845 | 12.9863 | 33.6445 | 1.1505 | 31126.9213 | 93213 | -42.1529 | 5.5381 | 5 | 0 | 2.5742 | 0 | 0 | 0 | 0 | 0 | 0 | 0 | 0 | 0 | 0 | 0 | 0 | 1.4398 | 0 | 0 | 0 | 0 | 0 | 0 | 0 | 0 | 0 | 0 | 0 | 0 | 0 | 0 | 0 | 0 | 53.177 | 0 | 0 | 0 | 0 | 0 | 0 | 0 | 0 | 0 | 0 | 0 | 0 | 0 | 0 | 42.809 | 0 | 0 | 0 | 0 | 0
2616 | Position 3 (Full Circle) | 314 | No Classification | 222.8252 | 1.1792 | 16.5 | 14.5 | 16.684 | 78.75 | 16.8437 | 19.6742 | 55.9454 | 1.1178 | 31138.8479 | 20880 | -42.3112 | -4.6539 | 5 | 0 | 20.0536 | 0 | 0 | 0 | 0 | 0 | 0 | 0 | 0 | 12.8841 | 0 | 0 | 0 | 0 | 0 | 0 | 0 | 0 | 0 | 0 | 0 | 0 | 0 | 0 | 0 | 0 | 0 | 0 | 0 | 0 | 0 | 0 | 0 | 0 | 0 | 0 | 0 | 0 | 0 | 0 | 0 | 56.1531 | 10.9092 | 0 | 0 | 0 | 0 | 0 | 0 | 0 | 0
2617 | Position 3 (Full Circle) | 314 | Petzite | 199.7212 | 1.2888 | 17 | 19.5 | 14.689 | 74.5312 | 15.9466 | 18.9306 | 52.6171 | 1.1031 | 31433.8419 | 91455 | -42.3425 | -4.6567 | 5 | 0 | 4.4258 | 0 | 0 | 0 | 0 | 0 | 0 | 0 | 0 | 0 | 0 | 0 | 0 | 0 | 0 | 0 | 0 | 0 | 0 | 0 | 0 | 0 | 0 | 0 | 0 | 0 | 0 | 42.033 | 0 | 0 | 29.015 | 0 | 0 | 0 | 0 | 0 | 0 | 0 | 0 | 0 | 0 | 0 | 0 | 0 | 0 | 24.5262 | 0 | 0 | 0 | 0 | 0
2618 | Position 3 (Full Circle) | 314 | Au - Ag | 80.0939 | 1.8956 | 14.5 | 6.5 | 8.3672 | 26.7188 | 10.0984 | 15.8611 | 39.079 | 1.5173 | 30836.7083 | 105917 | -42.4892 | -4.341 | 5 | 0 | 4.4024 | 0 | 0 | 0 | 0 | 0 | 0 | 0 | 0 | 0 | 0 | 0 | 0 | 0 | 0 | 0 | 0 | 0 | 0 | 0 | 0 | 0 | 0 | 0 | 0 | 0 | 0 | 6.7066 | 0 | 0 | 0 | 0 | 0 | 0 | 0 | 0 | 0 | 0 | 0 | 0 | 0 | 0 | 0 | 0 | 0 | 88.891 | 0 | 0 | 0 | 0 | 0
2620 | Position 3 (Full Circle) | 314 | No Classification | 13.8624 | 1.1792 | 4 | 2.5 | 4.0533 | 32.3438 | 4.2012 | 4.7798 | 13.1201 | 0.98816 | 19222.4259 | 91083 | -42.337 | -4.6222 | 5 | 0 | 2.8803 | 0 | 0 | 0 | 0 | 45.2503 | 0 | 0 | 0 | 0 | 0 | 0 | 0 | 33.6025 | 0 | 0 | 0 | 0 | 0 | 0 | 0 | 0 | 0 | 0 | 0 | 0 | 0 | 0 | 0 | 0 | 7.6133 | 0 | 0 | 0 | 0 | 0 | 0 | 0 | 0 | 0 | 0 | 0 | 0 | 0 | 0 | 10.6536 | 0 | 0 | 0 | 0 | 0
2621 | Position 3 (Full Circle) | 314 | Calaverite | 41.3305 | 1.7179 | 6 | 12.5 | 6.08 | 112.5 | 7.2542 | 10.445 | 24.9982 | 1.2032 | 29884.0062 | 93700 | -42.5264 | -4.6767 | 5 | 0 | 3.5827 | 0 | 0 | 0 | 0 | 0 | 0 | 0 | 0 | 0 | 0 | 0 | 0 | 1.4003 | 0 | 0 | 0 | 0 | 0 | 0 | 0 | 0 | 0 | 0 | 0 | 0 | 0 | 0 | 0 | 0 | 53.3726 | 0 | 0 | 0 | 0 | 0 | 0 | 0 | 0 | 0 | 0 | 0 | 0 | 0 | 0 | 41.6444 | 0 | 0 | 0 | 0 | 0
2622 | Position 3 (Full Circle) | 314 | No Classification | 107.8187 | 1.8787 | 11.5 | 12.5 | 9.315 | 157.5 | 11.7166 | 17.4998 | 43.3398 | 1.3863 | 31538.4905 | 92782 | -42.3675 | -4.5834 | 5 | 0 | 1.6246 | 0 | 0 | 0 | 0 | 0 | 0 | 0 | 0 | 0 | 0 | 0 | 0 | 1.4443 | 0 | 0 | 5.6817 | 0 | 0 | 0 | 0 | 0 | 0 | 0 | 0 | 0 | 0 | 0 | 0 | 0 | 60.8994 | 0 | 0 | 0 | 0 | 0 | 0 | 0 | 0 | 0 | 0 | 0 | 0 | 0 | 0 | 30.35 | 0 | 0 | 0 | 0 | 0
2623 | Position 3 (Full Circle) | 314 | No Classification | 1.797 | 1.4142 | 1.5 | 0.5 | 1.52 | 45 | 1.5126 | 2.1496 | 4.9201 | 1.072 | 17466.5714 | 17192 | -42.556 | -4.578 | 5 | 0 | 17.0009 | 0 | 0 | 0 | 8.1662 | 29.526 | 0 | 0 | 0 | 0 | 0 | 0 | 0 | 20.5356 | 0 | 0 | 0 | 0 | 3.7205 | 0 | 0 | 0 | 0 | 21.0509 | 0 | 0 | 0 | 0 | 0 | 0 | 0 | 0 | 0 | 0 | 0 | 0 | 0 | 0 | 0 | 0 | 0 | 0 | 0 | 0 | 0 | 0 | 0 | 0 | 0 | 0 | 0
2624 | Position 3 (Full Circle) | 314 | No Classification | 63.1509 | 2.7222 | 15.5 | 5.5 | 5.4741 | 54.8438 | 8.967 | 14.9015 | 35.3045 | 1.5706 | 22136.8943 | 18267 | -42.2054 | -4.4468 | 5 | 0 | 0 | 0 | 0 | 0 | 0 | 22.7151 | 0 | 0 | 0 | 0 | 0 | 0 | 0 | 5.8979 | 27.0955 | 0 | 1.8892 | 0 | 42.4023 | 0 | 0 | 0 | 0 | 0 | 0 | 0 | 0 | 0 | 0 | 0 | 0 | 0 | 0 | 0 | 0 | 0 | 0 | 0 | 0 | 0 | 0 | 0 | 0 | 0 | 0 | 0 | 0 | 0 | 0 | 0 | 0
2625 | Position 3 (Full Circle) | 314 | No Classification | 300.0953 | 1.6434 | 19.5 | 32.5 | 16.6195 | 49.2188 | 19.5472 | 27.3127 | 68.949 | 1.2606 | 30783.8837 | 20380 | -42.3969 | -4.4494 | 5 | 0 | 0 | 0 | 0 | 0 | 0 | 0 | 0 | 0 | 0 | 13.6546 | 0 | 0 | 0 | 0 | 0 | 0 | 0 | 0 | 0 | 0 | 0 | 0 | 0 | 0 | 0 | 0 | 0 | 0 | 0 | 0 | 0 | 0 | 0 | 0 | 0 | 0 | 0 | 0 | 0 | 0 | 0 | 86.3454 | 0 | 0 | 0 | 0 | 0 | 0 | 0 | 0 | 0
2626 | Position 3 (Full Circle) | 314 | Calaverite | 194.8437 | 1.3324 | 20.5 | 24.5 | 15.7067 | 7.0312 | 15.7506 | 20.9272 | 56.5082 | 1.3041 | 31434.3663 | 95420 | -42.348 | -4.4222 | 5 | 0 | 2.6705 | 0 | 0 | 0 | 0 | 0 | 0 | 0 | 0 | 0 | 0 | 0 | 0 | 1.0679 | 0 | 0 | 0 | 0 | 0 | 0 | 0 | 0 | 0 | 0 | 0 | 0 | 0 | 0 | 0 | 0 | 53.2963 | 0 | 0 | 0 | 0 | 0 | 0 | 0 | 0 | 0 | 0 | 0 | 0 | 0 | 0 | 42.9654 | 0 | 0 | 0 | 0 | 0
2627 | Position 3 (Full Circle) | 314 | No Classification | 126.0452 | 1.305 | 15 | 6.5 | 13.8739 | 18.2812 | 12.6683 | 18.1055 | 52.1509 | 1.7171 | 30293.4012 | 87162 | -42.1915 | -4.3267 | 5 | 0 | 4.2386 | 0 | 0 | 0 | 0 | 0 | 0 | 0 | 0 | 0 | 0 | 0 | 0 | 1.4629 | 0 | 0 | 1.1745 | 0 | 0 | 0 | 0 | 0 | 0 | 0 | 0 | 0 | 0 | 1.1757 | 0 | 0 | 44.9619 | 0 | 0 | 0 | 0 | 0 | 0 | 0 | 0 | 0 | 0 | 0 | 0 | 0 | 0 | 20.7157 | 0 | 26.2708 | 0 | 0 | 0
2628 | Position 3 (Full Circle) | 314 | Au - Ag | 4.1074 | 1.6007 | 2.5 | 1.5 | 2.0267 | 37.9688 | 2.2868 | 3.244 | 7.2394 | 1.0154 | 29312.3125 | 85348 | -42.4997 | -4.3318 | 5 | 0 | 10.8524 | 0 | 0 | 0 | 0 | 2.3672 | 0 | 0 | 0 | 0 | 0 | 0 | 0 | 3.3432 | 0 | 0 | 0 | 0 | 0 | 0 | 0 | 0 | 0 | 0 | 0 | 0 | 0 | 5.2568 | 0 | 0 | 0 | 0 | 0 | 0 | 0 | 0 | 0 | 0 | 0 | 0 | 0 | 0 | 0 | 0 | 0 | 78.1804 | 0 | 0 | 0 | 0 | 0
2629 | Position 3 (Full Circle) | 314 | Au - Ag | 14.1191 | 1.3425 | 4 | 4.5 | 4.0822 | 123.75 | 4.2399 | 5.4804 | 14.1974 | 1.1361 | 29341.7636 | 92770 | -42.4994 | -4.3378 | 5 | 0 | 6.9393 | 0 | 0 | 0 | 0 | 0 | 0 | 0 | 0 | 0 | 0 | 0 | 0 | 1.6818 | 0 | 0 | 0 | 0 | 0 | 0 | 0 | 0 | 0 | 0 | 0 | 0 | 0 | 5.4765 | 0 | 0 | 0 | 0 | 0 | 0 | 0 | 0 | 0 | 0 | 0 | 0 | 0 | 0 | 0 | 0 | 0 | 85.9025 | 0 | 0 | 0 | 0 | 0
2630 | Position 3 (Full Circle) | 314 | No Classification | 52.8825 | 1.8252 | 7 | 3.5 | 7.0933 | 120.9375 | 8.2056 | 12.947 | 32.0045 | 1.5413 | 30407.7379 | 111299 | -42.6692 | -4.3451 | 5 | 0 | 2.7291 | 0 | 0 | 0 | 0 | 0 | 0 | 0 | 0 | 0 | 0 | 0 | 0 | 0.86285 | 0 | 0 | 0 | 0 | 0 | 0 | 0 | 0 | 0 | 0 | 0 | 0 | 0 | 5.7342 | 0 | 0 | 5.9641 | 0 | 0 | 0 | 0 | 0 | 0 | 0 | 0 | 0 | 0 | 0 | 0 | 0 | 0 | 67.6187 | 0 | 17.0912 | 0 | 0 | 0
2632 | Position 3 (Full Circle) | 315 | No Classification | 26.9547 | 1.6068 | 11.5 | 0.5 | 7.1484 | 40.7812 | 5.8583 | 11.4862 | 34.159 | 3.4448 | 19620.4857 | 15407 | -44.0789 | -12.2176 | 5 | 0 | 2.4403 | 0 | 0 | 1.7318 | 0 | 0 | 0 | 0 | 0 | 0 | 0 | 18.4619 | 0 | 70.3344 | 0 | 7.0314 | 0 | 0 | 0 | 0 | 0 | 0 | 0 | 0 | 0 | 0 | 0 | 0 | 0 | 0 | 0 | 0 | 0 | 0 | 0 | 0 | 0 | 0 | 0 | 0 | 0 | 0 | 0 | 0 | 0 | 0 | 0 | 0 | 0 | 0 | 0
2633 | Position 3 (Full Circle) | 315 | No Classification | 2.8238 | 2.0275 | 1.5 | 1.5 | 1.52 | 80.1562 | 1.8962 | 3.0819 | 6.958 | 1.3643 | 16613.8182 | 18995 | -43.7811 | -12.2989 | 5 | 0 | 11.5763 | 0 | 0 | 0 | 0 | 39.1602 | 0 | 0 | 0 | 1.4031 | 0 | 0 | 0 | 29.4603 | 0 | 0 | 0 | 0 | 0 | 0 | 0 | 0 | 0 | 0 | 0 | 0 | 0 | 0 | 0 | 0 | 0 | 0 | 0 | 0 | 0 | 0 | 0 | 0 | 0 | 0 | 0 | 18.4001 | 0 | 0 | 0 | 0 | 0 | 0 | 0 | 0 | 0
2634 | Position 3 (Full Circle) | 315 | No Classification | 3.8507 | 1.4142 | 2 | 1.5 | 2.0267 | 45 | 2.2142 | 2.8661 | 6.8415 | 0.96728 | 17728.4667 | 19973 | -44.0066 | -12.3073 | 5 | 0 | 2.6187 | 0 | 0 | 0 | 0 | 45.9195 | 0 | 0 | 0 | 0 | 0 | 0 | 0 | 30.6745 | 0 | 0 | 13.3313 | 0 | 7.456 | 0 | 0 | 0 | 0 | 0 | 0 | 0 | 0 | 0 | 0 | 0 | 0 | 0 | 0 | 0 | 0 | 0 | 0 | 0 | 0 | 0 | 0 | 0 | 0 | 0 | 0 | 0 | 0 | 0 | 0 | 0 | 0
2635 | Position 3 (Full Circle) | 315 | No Classification | 225.3924 | 1.4229 | 15 | 26.5 | 15.4256 | 71.7188 | 16.9404 | 21.9499 | 65.3876 | 1.5095 | 31002.9032 | 21897 | -43.7084 | -12.1712 | 5 | 0 | 5.2499 | 0 | 0 | 0 | 0 | 0 | 0 | 0 | 0 | 0 | 0 | 0 | 0 | 0 | 0 | 0 | 0 | 0 | 0 | 0 | 0 | 0 | 0 | 0 | 0 | 0 | 0 | 0 | 0 | 0 | 34.3547 | 0 | 0 | 0 | 0 | 0 | 0 | 0 | 0 | 0 | 0 | 0 | 0 | 0 | 0 | 0 | 0 | 60.3953 | 0 | 0 | 0
2636 | Position 3 (Full Circle) | 315 | No Classification | 14.1191 | 1.7487 | 5 | 2.5 | 3.3788 | 30.9375 | 4.2399 | 5.9087 | 15.0415 | 1.2752 | 18384.5818 | 20215 | -43.7124 | -11.9477 | 5 | 0 | 4.923 | 0 | 0 | 0 | 0 | 46.5804 | 0 | 0 | 0 | 0 | 0 | 0 | 0 | 37.2692 | 0 | 0 | 0 | 0 | 0 | 0 | 0 | 0 | 0 | 0 | 0 | 0 | 0 | 0 | 0 | 0 | 6.9991 | 0 | 0 | 0 | 0 | 0 | 0 | 0 | 0 | 0 | 0 | 0 | 0 | 0 | 0 | 4.2284 | 0 | 0 | 0 | 0 | 0
2638 | Position 3 (Full Circle) | 315 | No Classification | 33.3724 | 2.4613 | 15.5 | 3.5 | 5.5733 | 4.2188 | 6.5185 | 13.7175 | 34.79 | 2.8861 | 20145.1692 | 19152 | -44.1224 | -11.9971 | 5 | 0 | 2.6813 | 0 | 0 | 0 | 0 | 30.7791 | 0 | 0 | 0 | 0 | 0 | 0 | 0 | 15.0447 | 19.6541 | 0 | 0 | 0 | 31.8407 | 0 | 0 | 0 | 0 | 0 | 0 | 0 | 0 | 0 | 0 | 0 | 0 | 0 | 0 | 0 | 0 | 0 | 0 | 0 | 0 | 0 | 0 | 0 | 0 | 0 | 0 | 0 | 0 | 0 | 0 | 0 | 0
2639 | Position 3 (Full Circle) | 316 | No Classification | 1.797 | 1.2018 | 1.5 | 1.5 | 1.52 | 123.75 | 1.5126 | 1.8268 | 4.6387 | 0.95287 | 17276.7143 | 91220 | -34.1271 | -4.0384 | 5 | 0 | 2.6401 | 0 | 0 | 0 | 0 | 48.5295 | 0 | 0 | 0 | 0 | 0 | 0 | 0 | 38.192 | 0 | 0 | 0 | 0 | 0 | 0 | 0 | 0 | 0 | 0 | 0 | 0 | 0 | 0 | 0 | 0 | 5.3413 | 0 | 0 | 0 | 0 | 0 | 0 | 0 | 0 | 0 | 0 | 0 | 0 | 0 | 0 | 5.2971 | 0 | 0 | 0 | 0 | 0
2640 | Position 3 (Full Circle) | 316 | No Classification | 3.3372 | 1.3462 | 2.5 | 1.5 | 2.0267 | 22.5 | 2.0613 | 2.7283 | 6.958 | 1.1544 | 16772.4615 | 20546 | -34.2711 | -4.3306 | 5 | 0 | 0 | 0 | 0 | 0 | 0 | 53.4213 | 0 | 0 | 0 | 0 | 0 | 0 | 0 | 46.5787 | 0 | 0 | 0 | 0 | 0 | 0 | 0 | 0 | 0 | 0 | 0 | 0 | 0 | 0 | 0 | 0 | 0 | 0 | 0 | 0 | 0 | 0 | 0 | 0 | 0 | 0 | 0 | 0 | 0 | 0 | 0 | 0 | 0 | 0 | 0 | 0 | 0
2641 | Position 3 (Full Circle) | 316 | No Classification | 52.8825 | 2.1338 | 11.5 | 5.5 | 5.8643 | 21.0938 | 8.2056 | 12.5136 | 29.5203 | 1.3114 | 31297.6019 | 88729 | -34.0094 | -4.0456 | 5 | 0 | 2.1728 | 0 | 0 | 0 | 0 | 0 | 0 | 0 | 0 | 0 | 0 | 0 | 0 | 1.6086 | 0 | 0 | 3.3841 | 0 | 0 | 0 | 0 | 0 | 0 | 0 | 0 | 0 | 0 | 0 | 0 | 0 | 58.0073 | 0 | 0 | 0 | 0 | 0 | 0 | 0 | 0 | 0 | 0 | 0 | 0 | 0 | 0 | 34.8272 | 0 | 0 | 0 | 0 | 0
2642 | Position 3 (Full Circle) | 316 | No Classification | 155.8236 | 2.1077 | 10 | 3.5 | 10.1333 | 67.5 | 14.0855 | 21.3581 | 51.733 | 1.3668 | 31898.9835 | 23190 | -33.8214 | -3.9959 | 5 | 0 | 0 | 0 | 0 | 0 | 0 | 0 | 0 | 0 | 0 | 0 | 0 | 0 | 0 | 0 | 0 | 0 | 0 | 0 | 0 | 0 | 0 | 0 | 0 | 0 | 0 | 0 | 0 | 0 | 0 | 0 | 39.1172 | 0 | 0 | 0 | 0 | 0 | 0 | 0 | 0 | 0 | 0 | 0 | 0 | 0 | 0 | 0 | 22.543 | 38.3398 | 0 | 0 | 0
2643 | Position 3 (Full Circle) | 317 | No Classification | 93.6996 | 1.598 | 10 | 9.5 | 9.9104 | 97.0312 | 10.9225 | 15.8366 | 41.3501 | 1.4521 | 29502.9151 | 19320 | -40.1833 | 0.77321 | 5 | 0 | 18.0215 | 0 | 0 | 0 | 0 | 0 | 0 | 0 | 0 | 13.3873 | 0 | 0 | 0 | 2.0706 | 0 | 0 | 0 | 0 | 0 | 0 | 0 | 0 | 0 | 0 | 0 | 0 | 0 | 0 | 0 | 0 | 0 | 0 | 0 | 0 | 0 | 0 | 0 | 0 | 0 | 0 | 0 | 58.4793 | 8.0414 | 0 | 0 | 0 | 0 | 0 | 0 | 0 | 0
2644 | Position 3 (Full Circle) | 317 | No Classification | 243.8756 | 1.9508 | 20.5 | 18.5 | 12.8976 | 154.6875 | 17.6214 | 25.1601 | 63.4379 | 1.3132 | 22756.9337 | 18680 | -40.1607 | 0.82393 | 5 | 0 | 0 | 0 | 0 | 0 | 0 | 21.8392 | 0 | 0 | 0 | 0 | 0 | 0 | 0 | 6.0357 | 24.591 | 3.6576 | 0 | 0 | 43.8765 | 0 | 0 | 0 | 0 | 0 | 0 | 0 | 0 | 0 | 0 | 0 | 0 | 0 | 0 | 0 | 0 | 0 | 0 | 0 | 0 | 0 | 0 | 0 | 0 | 0 | 0 | 0 | 0 | 0 | 0 | 0 | 0
2645 | Position 3 (Full Circle) | 317 | Poss Hessite | 74.1895 | 2.834 | 17 | 13.5 | 6.446 | 146.25 | 9.7191 | 18.2681 | 41.748 | 1.8695 | 29317.1661 | 93351 | -40.0526 | 0.88194 | 5 | 0 | 4.4048 | 0 | 0 | 0 | 0 | 1.6449 | 0 | 0 | 0 | 0 | 0 | 0 | 0 | 1.9814 | 0 | 0 | 0.96889 | 0 | 0 | 0 | 0 | 0 | 0 | 0 | 0 | 0 | 0 | 25.8578 | 0 | 0 | 37.6266 | 0 | 0 | 0 | 0 | 0 | 0 | 0 | 0 | 0 | 0 | 0 | 0 | 0 | 0 | 27.5156 | 0 | 0 | 0 | 0 | 0
2646 | Position 3 (Full Circle) | 317 | Petzite | 87.5385 | 2.2587 | 9 | 23.5 | 7.8027 | 108.2812 | 10.5573 | 17.6244 | 40.5542 | 1.4951 | 30331.1994 | 87236 | -39.7835 | 0.9547 | 5 | 0 | 4.4051 | 0 | 0 | 0 | 0 | 0 | 0 | 0 | 0 | 0 | 0 | 0 | 0 | 1.9626 | 0 | 0 | 0 | 0 | 0 | 0 | 0 | 0 | 0 | 0 | 0 | 0 | 0 | 39.4125 | 0 | 0 | 31.1678 | 0 | 0 | 0 | 0 | 0 | 0 | 0 | 0 | 0 | 0 | 0 | 0 | 0 | 0 | 23.0521 | 0 | 0 | 0 | 0 | 0
2647 | Position 3 (Full Circle) | 317 | No Classification | 6.9312 | 1.4252 | 3 | 3.5 | 2.8661 | 60.4688 | 2.9707 | 4.0848 | 10.3546 | 1.231 | 16439.7407 | 19325 | -40.1494 | 0.97845 | 5 | 0 | 2.899 | 0 | 0 | 0 | 0 | 46.4597 | 0 | 0 | 0 | 0 | 0 | 0 | 0 | 37.3446 | 0 | 0 | 13.2967 | 0 | 0 | 0 | 0 | 0 | 0 | 0 | 0 | 0 | 0 | 0 | 0 | 0 | 0 | 0 | 0 | 0 | 0 | 0 | 0 | 0 | 0 | 0 | 0 | 0 | 0 | 0 | 0 | 0 | 0 | 0 | 0 | 0 | 0
2649 | Position 3 (Full Circle) | 317 | No Classification | 121.9378 | 1.826 | 9.5 | 22.5 | 9.4217 | 75.9375 | 12.4602 | 17.2038 | 44.0674 | 1.2673 | 31160.4589 | 99487 | -40.1278 | 1.0285 | 5 | 0 | 2.434 | 0 | 0 | 0 | 0 | 0 | 0 | 0 | 0 | 0 | 0 | 0 | 0 | 1.3052 | 0 | 0 | 0 | 0 | 0 | 0 | 0 | 0 | 0 | 0 | 0 | 0 | 0 | 4.5724 | 0 | 0 | 11.2238 | 0 | 0 | 0 | 0 | 0 | 0 | 0 | 0 | 0 | 0 | 0 | 0 | 0 | 0 | 53.3593 | 0 | 27.1052 | 0 | 0 | 0
2650 | Position 3 (Full Circle) | 317 | No Classification | 76.2432 | 1.3275 | 11 | 11.5 | 10.4248 | 156.0938 | 9.8527 | 13.8385 | 48.7543 | 2.4809 | 19861.1785 | 15858 | -40.2104 | 1.0523 | 5 | 0 | 3.4074 | 0 | 0 | 1.53 | 0 | 0 | 0 | 0 | 0 | 0 | 0 | 0 | 0 | 87.5889 | 0 | 0 | 0 | 0 | 0 | 0 | 0 | 0 | 0 | 0 | 0 | 0 | 0 | 0 | 0 | 0 | 0 | 0 | 0 | 0 | 0 | 0 | 0 | 7.4737 | 0 | 0 | 0 | 0 | 0 | 0 | 0 | 0 | 0 | 0 | 0 | 0 | 0
2651 | Position 3 (Full Circle) | 317 | No Classification | 10.2684 | 2.0156 | 4 | 3.5 | 2.8661 | 142.0312 | 3.6158 | 5.7769 | 12.9553 | 1.3007 | 19001.225 | 85628 | -40.043 | 1.1437 | 5 | 0 | 4.3199 | 0 | 0 | 0 | 0 | 47.9201 | 0 | 0 | 0 | 0 | 0 | 0 | 0 | 37.5792 | 0 | 0 | 0 | 0 | 0 | 0 | 0 | 0 | 0 | 0 | 0 | 0 | 0 | 1.7277 | 0 | 0 | 0 | 0 | 0 | 0 | 0 | 0 | 0 | 0 | 0 | 0 | 0 | 0 | 0 | 0 | 0 | 8.4532 | 0 | 0 | 0 | 0 | 0
2653 | Position 3 (Full Circle) | 318 | Calaverite | 216.6642 | 1.5882 | 18 | 14.5 | 14.2667 | 153.2812 | 16.6092 | 22.6587 | 58.2648 | 1.2469 | 31356.9479 | 92539 | -32.2219 | 0.40707 | 5 | 0 | 1.8546 | 0 | 0 | 0 | 0 | 0 | 0 | 0 | 0 | 0 | 0 | 0 | 0 | 0 | 0 | 0 | 0 | 0 | 0 | 0 | 0 | 0 | 0 | 0 | 0 | 0 | 0 | 0 | 0 | 0 | 55.0773 | 0 | 0 | 0 | 0 | 0 | 0 | 0 | 0 | 0 | 0 | 0 | 0 | 0 | 0 | 43.0681 | 0 | 0 | 0 | 0 | 0
2654 | Position 3 (Full Circle) | 318 | No Classification | 618.4171 | 1.6099 | 22.5 | 42.5 | 22.8 | 70.3125 | 28.0605 | 36.7066 | 97.4404 | 1.2218 | 31574.6036 | 22712 | -31.9512 | 0.35114 | 5 | 0 | 0 | 0 | 0 | 0 | 0 | 0 | 0 | 0 | 0 | 13.4725 | 0 | 0 | 0 | 0 | 0 | 0 | 0 | 0 | 0 | 0 | 0 | 0 | 0 | 0 | 0 | 0 | 0 | 0 | 0 | 0 | 0 | 0 | 0 | 0 | 0 | 0 | 0 | 0 | 0 | 0 | 0 | 86.5275 | 0 | 0 | 0 | 0 | 0 | 0 | 0 | 0 | 0
2655 | Position 3 (Full Circle) | 318 | No Classification | 5.1342 | 1.1662 | 2.5 | 1.5 | 2.5333 | 30.9375 | 2.5568 | 2.9543 | 7.9187 | 0.97191 | 21502.15 | 89126 | -32.2586 | 0.45056 | 5 | 0 | 3.7145 | 0 | 0 | 0 | 0 | 48.5789 | 0 | 0 | 0 | 0 | 0 | 0 | 0 | 37.277 | 0 | 0 | 0 | 0 | 0 | 0 | 0 | 0 | 0 | 0 | 0 | 0 | 0 | 0 | 0 | 0 | 4.8611 | 0 | 0 | 0 | 0 | 0 | 0 | 0 | 0 | 0 | 0 | 0 | 0 | 0 | 0 | 5.5685 | 0 | 0 | 0 | 0 | 0
2656 | Position 3 (Full Circle) | 318 | No Classification | 145.5552 | 1.3091 | 13.5 | 17.5 | 12.6955 | 52.0312 | 13.6135 | 16.6195 | 45.7357 | 1.1436 | 23285.9929 | 18520 | -32.0061 | 0.44836 | 5 | 0 | 0 | 0 | 0 | 0 | 0 | 20.6159 | 0 | 0 | 0 | 0 | 0 | 0 | 0 | 4.9886 | 23.3678 | 5.1967 | 0 | 0 | 45.831 | 0 | 0 | 0 | 0 | 0 | 0 | 0 | 0 | 0 | 0 | 0 | 0 | 0 | 0 | 0 | 0 | 0 | 0 | 0 | 0 | 0 | 0 | 0 | 0 | 0 | 0 | 0 | 0 | 0 | 0 | 0 | 0
2658 | Position 3 (Full Circle) | 319 | No Classification | 65.2046 | 1.4655 | 9 | 10.5 | 8.8882 | 75.9375 | 9.1116 | 13.0257 | 36.5949 | 1.6344 | 18965.0472 | 15724 | -53.3078 | -1.4803 | 5 | 0 | 4.6329 | 0 | 0 | 2.539 | 0 | 0 | 0 | 0 | 0 | 0 | 0 | 17.5411 | 0 | 67.9148 | 0 | 7.3721 | 0 | 0 | 0 | 0 | 0 | 0 | 0 | 0 | 0 | 0 | 0 | 0 | 0 | 0 | 0 | 0 | 0 | 0 | 0 | 0 | 0 | 0 | 0 | 0 | 0 | 0 | 0 | 0 | 0 | 0 | 0 | 0 | 0 | 0 | 0
2659 | Position 3 (Full Circle) | 319 | No Classification | 288.5433 | 2.3545 | 24.5 | 16.5 | 12.8119 | 60.4688 | 19.1673 | 30.1662 | 71.1035 | 1.3943 | 31212.8265 | 20046 | -53.4146 | -1.4149 | 5 | 0 | 16.1309 | 0 | 0 | 0 | 0 | 0 | 0 | 0 | 0 | 14.8422 | 0 | 0 | 0 | 0 | 0 | 0 | 0 | 0 | 0 | 0 | 0 | 0 | 12.296 | 0 | 0 | 0 | 0 | 0 | 0 | 0 | 0 | 0 | 0 | 0 | 0 | 0 | 0 | 0 | 0 | 0 | 0 | 56.7309 | 0 | 0 | 0 | 0 | 0 | 0 | 0 | 0 | 0
2660 | Position 3 (Full Circle) | 319 | No Classification | 13.349 | 1.6966 | 7.5 | 3.5 | 3.9842 | 12.6562 | 4.1227 | 6.7597 | 18.8361 | 2.1151 | 18351.9038 | 15273 | -53.246 | -1.1894 | 5 | 0 | 17.1288 | 0 | 0 | 0 | 0 | 22.8742 | 0 | 0 | 0 | 3.1635 | 0 | 0 | 0 | 18.2248 | 0 | 0 | 0 | 0 | 0 | 0 | 0 | 0 | 0 | 0 | 0 | 0 | 0 | 0 | 0 | 0 | 0 | 0 | 0 | 0 | 0 | 0 | 0 | 0 | 0 | 0 | 0 | 38.6086 | 0 | 0 | 0 | 0 | 0 | 0 | 0 | 0 | 0
2661 | Position 3 (Full Circle) | 319 | No Classification | 13.8624 | 3.1634 | 7 | 4.5 | 2.9403 | 150.4688 | 4.2012 | 9.3011 | 19.7485 | 2.2388 | 20187.1481 | 16438 | -53.2404 | -1.185 | 5 | 0 | 12.9192 | 0 | 0 | 0 | 0 | 31.0016 | 0 | 0 | 0 | 2.5755 | 0 | 0 | 0 | 20.207 | 0 | 0 | 0 | 0 | 0 | 0 | 0 | 0 | 0 | 0 | 0 | 0 | 0 | 0 | 0 | 0 | 0 | 0 | 0 | 0 | 0 | 0 | 0 | 0 | 0 | 0 | 0 | 33.2967 | 0 | 0 | 0 | 0 | 0 | 0 | 0 | 0 | 0
2662 | Position 3 (Full Circle) | 319 | No Classification | 2.5671 | 1.4907 | 2 | 1.5 | 1.52 | 26.7188 | 1.8079 | 2.2659 | 5.5994 | 0.97191 | 16897.7 | 18652 | -53.5037 | -1.4917 | 5 | 0 | 4.0014 | 0 | 0 | 0 | 0 | 38.5601 | 0 | 0 | 0 | 0 | 0 | 0 | 0 | 34.2739 | 0 | 0 | 23.1646 | 0 | 0 | 0 | 0 | 0 | 0 | 0 | 0 | 0 | 0 | 0 | 0 | 0 | 0 | 0 | 0 | 0 | 0 | 0 | 0 | 0 | 0 | 0 | 0 | 0 | 0 | 0 | 0 | 0 | 0 | 0 | 0 | 0 | 0
2663 | Position 3 (Full Circle) | 319 | No Classification | 8.7282 | 1.3731 | 3 | 2.5 | 3.174 | 125.1562 | 3.3336 | 4.3584 | 10.9174 | 1.0867 | 19832.4706 | 16361 | -53.3169 | -1.4739 | 5 | 0 | 2.7931 | 0 | 0 | 1.7881 | 0 | 0 | 0 | 0 | 0 | 0 | 0 | 18.2821 | 0 | 69.0122 | 0 | 8.1246 | 0 | 0 | 0 | 0 | 0 | 0 | 0 | 0 | 0 | 0 | 0 | 0 | 0 | 0 | 0 | 0 | 0 | 0 | 0 | 0 | 0 | 0 | 0 | 0 | 0 | 0 | 0 | 0 | 0 | 0 | 0 | 0 | 0 | 0 | 0
2664 | Position 3 (Full Circle) | 319 | No Classification | 334.2379 | 1.8109 | 28 | 19.5 | 16.7907 | 168.75 | 20.6292 | 30.4062 | 93.5493 | 2.0836 | 17573.2673 | 18752 | -53.21 | -1.4186 | 5 | 0 | 0 | 0 | 0 | 0 | 0 | 38.4755 | 0 | 0 | 0 | 0 | 0 | 0 | 0 | 30.1792 | 0 | 0 | 31.3453 | 0 | 0 | 0 | 0 | 0 | 0 | 0 | 0 | 0 | 0 | 0 | 0 | 0 | 0 | 0 | 0 | 0 | 0 | 0 | 0 | 0 | 0 | 0 | 0 | 0 | 0 | 0 | 0 | 0 | 0 | 0 | 0 | 0 | 0
2665 | Position 3 (Full Circle) | 319 | No Classification | 4.3641 | 1.4577 | 2.5 | 1.5 | 2.0267 | 30.9375 | 2.3572 | 2.9543 | 7.2394 | 0.95565 | 17973.6471 | 19339 | -53.5096 | -1.3499 | 5 | 0 | 3.1134 | 0 | 0 | 0 | 0 | 45.951 | 0 | 0 | 0 | 0 | 0 | 0 | 0 | 28.3954 | 0 | 0 | 15.5738 | 0 | 6.9664 | 0 | 0 | 0 | 0 | 0 | 0 | 0 | 0 | 0 | 0 | 0 | 0 | 0 | 0 | 0 | 0 | 0 | 0 | 0 | 0 | 0 | 0 | 0 | 0 | 0 | 0 | 0 | 0 | 0 | 0 | 0 | 0
2666 | Position 3 (Full Circle) | 319 | Au - Ag | 127.5854 | 1.5826 | 17.5 | 11.5 | 11.6533 | 158.9062 | 12.7455 | 18.4429 | 46.2702 | 1.3353 | 31820.9376 | 108033 | -53.0696 | -1.3541 | 5 | 0 | 2.874 | 0 | 0 | 0 | 0 | 0 | 0 | 0 | 0 | 0 | 0 | 0 | 0 | 0 | 0 | 0 | 0 | 0 | 0 | 0 | 0 | 0 | 0 | 0 | 0 | 0 | 0 | 8.3305 | 0 | 0 | 0 | 0 | 0 | 0 | 0 | 0 | 0 | 0 | 0 | 0 | 0 | 0 | 0 | 0 | 0 | 88.7955 | 0 | 0 | 0 | 0 | 0
2667 | Position 3 (Full Circle) | 319 | Calaverite | 128.3556 | 3.3657 | 7.5 | 15.5 | 7.6 | 98.4375 | 12.7839 | 25.5795 | 56.8861 | 2.0063 | 31249.208 | 96402 | -53.5667 | -1.3179 | 5 | 0 | 1.79 | 0 | 0 | 0 | 0 | 0 | 0 | 0 | 0 | 0 | 0 | 0 | 0 | 0 | 0 | 0 | 0 | 0 | 0 | 0 | 0 | 0 | 0 | 0 | 0 | 0 | 0 | 0 | 0 | 1.6845 | 54.7068 | 0 | 0 | 0 | 0 | 0 | 0 | 0 | 0 | 0 | 0 | 0 | 0 | 0 | 0 | 41.8188 | 0 | 0 | 0 | 0 | 0
2668 | Position 3 (Full Circle) | 319 | Petzite | 133.7465 | 1.3614 | 15.5 | 9.5 | 11.4646 | 35.1562 | 13.0496 | 15.6074 | 43.2232 | 1.1116 | 31642.0173 | 89816 | -53.3276 | -1.257 | 5 | 0 | 3.4828 | 0 | 0 | 0 | 0 | 0 | 0 | 0 | 0 | 0 | 0 | 0 | 0 | 0.98274 | 0 | 0 | 0 | 0 | 0 | 0 | 0 | 0 | 0 | 0 | 0 | 0 | 0 | 41.4105 | 0 | 0 | 29.6463 | 0 | 0 | 0 | 0 | 0 | 0 | 0 | 0 | 0 | 0 | 0 | 0 | 0 | 0 | 24.4775 | 0 | 0 | 0 | 0 | 0
2669 | Position 3 (Full Circle) | 319 | No Classification | 5.9044 | 3.0732 | 4.5 | 1.5 | 1.52 | 167.3438 | 2.7418 | 4.6712 | 10.5194 | 1.4914 | 19050.9565 | 15190 | -53.242 | -1.1996 | 5 | 38.8081 | 13.6686 | 0 | 0 | 0 | 0 | 3.6072 | 0 | 0 | 0 | 2.9164 | 0 | 0 | 0 | 4.4607 | 0 | 0 | 0 | 0 | 0 | 0 | 0 | 0 | 0 | 0 | 0 | 0 | 0 | 0 | 0 | 0 | 0 | 0 | 0 | 0 | 0 | 0 | 0 | 0 | 0 | 0 | 0 | 36.539 | 0 | 0 | 0 | 0 | 0 | 0 | 0 | 0 | 0
2670 | Position 3 (Full Circle) | 319 | No Classification | 13.349 | 2.4794 | 6.5 | 2.5 | 3.5747 | 149.0625 | 4.1227 | 8.863 | 20.9223 | 2.6095 | 18624.7115 | 19100 | -53.2502 | -1.1961 | 5 | 0 | 12.3154 | 0 | 0 | 0 | 0 | 29.3242 | 0 | 0 | 0 | 2.2464 | 0 | 0 | 0 | 24.1297 | 0 | 0 | 0 | 0 | 0 | 0 | 0 | 0 | 0 | 0 | 0 | 0 | 0 | 0 | 0 | 0 | 0 | 0 | 0 | 0 | 0 | 0 | 0 | 0 | 0 | 0 | 0 | 31.9843 | 0 | 0 | 0 | 0 | 0 | 0 | 0 | 0 | 0
2671 | Position 3 (Full Circle) | 319 | No Classification | 12.5788 | 2.9732 | 6 | 0.5 | 2.5333 | 160.3125 | 4.002 | 7.5321 | 16.0022 | 1.62 | 18450.7755 | 18175 | -53.2522 | -1.1851 | 5 | 0 | 14.5776 | 0 | 0 | 0 | 0 | 31.1427 | 0 | 0 | 0 | 1.7579 | 0 | 0 | 0 | 23.6991 | 0 | 0 | 0 | 0 | 0 | 0 | 0 | 0 | 0 | 0 | 0 | 0 | 0 | 0 | 0 | 0 | 0 | 0 | 0 | 0 | 0 | 0 | 0 | 0 | 0 | 0 | 0 | 28.8227 | 0 | 0 | 0 | 0 | 0 | 0 | 0 | 0 | 0
2672 | Position 3 (Full Circle) | 319 | No Classification | 26.1845 | 2.1227 | 9.5 | 8.5 | 4.56 | 5.625 | 5.774 | 9.6796 | 22.6789 | 1.5631 | 17578.8137 | 18629 | -53.1118 | -1.0689 | 5 | 0 | 3.0982 | 0 | 0 | 1.279 | 0 | 34.6485 | 0 | 0 | 0 | 0 | 0 | 0 | 0 | 30.468 | 0 | 0 | 30.5062 | 0 | 0 | 0 | 0 | 0 | 0 | 0 | 0 | 0 | 0 | 0 | 0 | 0 | 0 | 0 | 0 | 0 | 0 | 0 | 0 | 0 | 0 | 0 | 0 | 0 | 0 | 0 | 0 | 0 | 0 | 0 | 0 | 0 | 0
2673 | Position 3 (Full Circle) | 320 | No Classification | 163.525 | 1.1812 | 16 | 7.5 | 15.0065 | 120.9375 | 14.4294 | 17.7261 | 50.2295 | 1.2278 | 25828.0016 | 16139 | -48.7145 | 4.7359 | 5 | 0 | 21.3085 | 0 | 0 | 0 | 15.2561 | 0 | 0 | 0 | 0 | 0 | 0 | 0 | 0 | 0 | 0 | 0 | 0 | 0 | 0 | 0 | 0 | 0 | 0 | 0 | 0 | 0 | 0 | 0 | 0 | 0 | 0 | 0 | 0 | 15.2093 | 32.4218 | 15.8043 | 0 | 0 | 0 | 0 | 0 | 0 | 0 | 0 | 0 | 0 | 0 | 0 | 0 | 0 | 0
2674 | Position 3 (Full Circle) | 320 | No Classification | 11.8087 | 1.3171 | 3.5 | 2.5 | 3.5467 | 49.2188 | 3.8775 | 4.6712 | 12.4408 | 1.043 | 26549.6087 | 21025 | -49.1003 | 4.7293 | 5 | 0 | 10.0967 | 0 | 0 | 0 | 0 | 3.7676 | 0 | 0 | 0 | 0 | 0 | 0 | 0 | 4.0199 | 0 | 0 | 0 | 0 | 0 | 0 | 0 | 0 | 0 | 0 | 0 | 0 | 0 | 0 | 0 | 0 | 30.6422 | 0 | 0 | 0 | 0 | 0 | 0 | 0 | 0 | 0 | 0 | 0 | 0 | 0 | 0 | 0 | 0 | 51.4737 | 0 | 0 | 0
2675 | Position 3 (Full Circle) | 320 | No Classification | 5.3909 | 1.5189 | 3 | 2.5 | 2.4055 | 146.25 | 2.6199 | 3.6536 | 8.598 | 1.0912 | 20316.0476 | 16911 | -48.7341 | 4.7813 | 5 | 0 | 3.0526 | 0 | 0 | 0 | 0 | 0 | 0 | 0 | 0 | 0 | 0 | 15.5614 | 0 | 81.386 | 0 | 0 | 0 | 0 | 0 | 0 | 0 | 0 | 0 | 0 | 0 | 0 | 0 | 0 | 0 | 0 | 0 | 0 | 0 | 0 | 0 | 0 | 0 | 0 | 0 | 0 | 0 | 0 | 0 | 0 | 0 | 0 | 0 | 0 | 0 | 0 | 0
2676 | Position 3 (Full Circle) | 320 | No Classification | 15.146 | 1.8456 | 6 | 3.5 | 4.0533 | 151.875 | 4.3914 | 7.4808 | 18.8361 | 1.8641 | 19748.2712 | 16063 | -49.0332 | 4.9714 | 5 | 0 | 3.342 | 0 | 0 | 2.2062 | 0 | 0 | 0 | 0 | 0 | 0 | 0 | 12.3449 | 0 | 82.1069 | 0 | 0 | 0 | 0 | 0 | 0 | 0 | 0 | 0 | 0 | 0 | 0 | 0 | 0 | 0 | 0 | 0 | 0 | 0 | 0 | 0 | 0 | 0 | 0 | 0 | 0 | 0 | 0 | 0 | 0 | 0 | 0 | 0 | 0 | 0 | 0 | 0
2677 | Position 3 (Full Circle) | 320 | No Classification | 198.4377 | 2.1729 | 23.5 | 34.5 | 12.2406 | 130.7812 | 15.8952 | 26.5981 | 63.3014 | 1.6069 | 30563.5783 | 19722 | -48.7599 | 5.0146 | 5 | 0 | 0 | 0 | 0 | 0 | 0 | 0 | 0 | 0 | 0 | 17.1211 | 0 | 0 | 0 | 0 | 0 | 0 | 0 | 0 | 0 | 0 | 0 | 0 | 0 | 0 | 0 | 0 | 0 | 0 | 0 | 0 | 0 | 0 | 0 | 0 | 0 | 0 | 0 | 0 | 0 | 0 | 0 | 71.2865 | 11.5925 | 0 | 0 | 0 | 0 | 0 | 0 | 0 | 0
2678 | Position 3 (Full Circle) | 320 | Calaverite | 449.2444 | 2.1191 | 34.5 | 17.5 | 18.4289 | 157.5 | 23.9164 | 39.0518 | 93.2679 | 1.5409 | 31687.5651 | 96888 | -48.7971 | 4.6718 | 5 | 0 | 1.6988 | 0 | 0 | 0 | 0 | 0 | 0 | 0 | 0 | 0 | 0 | 0 | 0 | 0 | 0 | 0 | 0 | 0 | 0 | 0 | 0 | 0 | 0 | 0 | 0 | 0 | 0 | 0 | 0 | 0 | 54.917 | 0 | 0 | 0 | 0 | 0 | 0 | 0 | 0 | 0 | 0 | 0 | 0 | 0 | 0 | 43.3842 | 0 | 0 | 0 | 0 | 0
2680 | Position 3 (Full Circle) | 320 | No Classification | 24.6443 | 9.0088 | 1.5 | 1.5 | 2.5333 | 87.1875 | 5.6016 | 22.8223 | 47.4922 | 7.2832 | 19234.1667 | 15920 | -48.733 | 4.7329 | 5 | 0 | 1.9632 | 0 | 0 | 1.021 | 0 | 0 | 0 | 0 | 0 | 0 | 0 | 23.0177 | 0 | 73.9981 | 0 | 0 | 0 | 0 | 0 | 0 | 0 | 0 | 0 | 0 | 0 | 0 | 0 | 0 | 0 | 0 | 0 | 0 | 0 | 0 | 0 | 0 | 0 | 0 | 0 | 0 | 0 | 0 | 0 | 0 | 0 | 0 | 0 | 0 | 0 | 0 | 0
2681 | Position 3 (Full Circle) | 320 | No Classification | 7.1879 | 1.6015 | 3.5 | 2.5 | 2.7215 | 54.8438 | 3.0252 | 4.3584 | 10.238 | 1.1604 | 19999.9286 | 15881 | -48.728 | 4.7484 | 5 | 0 | 0 | 0 | 0 | 0.94206 | 0 | 0 | 0 | 0 | 0 | 0 | 0 | 12.1455 | 0 | 77.8381 | 0 | 0 | 0 | 0 | 0 | 0 | 0 | 0 | 0 | 0 | 0 | 0 | 0 | 0 | 0 | 0 | 0 | 0 | 0 | 0 | 0 | 0 | 0 | 9.0743 | 0 | 0 | 0 | 0 | 0 | 0 | 0 | 0 | 0 | 0 | 0 | 0 | 0
2682 | Position 3 (Full Circle) | 320 | No Classification | 2.5671 | 1.6997 | 1.5 | 2.5 | 1.52 | 78.75 | 1.8079 | 2.5835 | 5.9973 | 1.115 | 18135.9 | 15971 | -48.7324 | 4.7728 | 5 | 0 | 7.3681 | 0 | 0 | 5.4954 | 0 | 0 | 0 | 0 | 0 | 0 | 0 | 15.2976 | 0 | 71.839 | 0 | 0 | 0 | 0 | 0 | 0 | 0 | 0 | 0 | 0 | 0 | 0 | 0 | 0 | 0 | 0 | 0 | 0 | 0 | 0 | 0 | 0 | 0 | 0 | 0 | 0 | 0 | 0 | 0 | 0 | 0 | 0 | 0 | 0 | 0 | 0 | 0
2683 | Position 3 (Full Circle) | 320 | No Classification | 2.3104 | 1.4907 | 1.5 | 2.5 | 1.52 | 63.2812 | 1.7151 | 2.2659 | 5.5994 | 1.0799 | 21747.6667 | 20271 | -49.0973 | 4.7333 | 5 | 0 | 7.7544 | 0 | 0 | 0 | 0 | 15.5318 | 0 | 0 | 0 | 0 | 0 | 0 | 0 | 12.9602 | 0 | 0 | 0 | 0 | 0 | 0 | 0 | 0 | 0 | 0 | 0 | 0 | 0 | 0 | 0 | 0 | 21.637 | 0 | 0 | 0 | 0 | 0 | 0 | 0 | 0 | 0 | 0 | 0 | 0 | 0 | 0 | 0 | 0 | 42.1165 | 0 | 0 | 0
2684 | Position 3 (Full Circle) | 320 | No Classification | 173.5367 | 1.7435 | 18 | 16.5 | 12.2224 | 28.125 | 14.8645 | 21.3099 | 52.2675 | 1.2527 | 31532.9172 | 22071 | -48.694 | 4.9455 | 5 | 0 | 3.0274 | 0 | 0 | 0 | 0 | 0 | 0 | 0 | 0 | 0 | 0 | 0 | 0 | 0 | 0 | 0 | 0 | 0 | 0 | 0 | 0 | 0 | 0 | 0 | 0 | 0 | 0 | 0 | 0 | 0 | 35.8681 | 0 | 0 | 0 | 0 | 0 | 0 | 0 | 0 | 0 | 0 | 0 | 0 | 0 | 0 | 0 | 0 | 61.1044 | 0 | 0 | 0
2686 | Position 3 (Full Circle) | 320 | No Classification | 105.2516 | 1.7226 | 17 | 5.5 | 9.5803 | 18.2812 | 11.5763 | 16.5032 | 40.1563 | 1.2192 | 21583.9854 | 17774 | -49.0768 | 4.9904 | 5 | 0 | 0 | 0 | 0 | 0 | 0 | 22.5272 | 0 | 0 | 0 | 0 | 0 | 0 | 0 | 5.0289 | 27.7976 | 0 | 0 | 0 | 44.6463 | 0 | 0 | 0 | 0 | 0 | 0 | 0 | 0 | 0 | 0 | 0 | 0 | 0 | 0 | 0 | 0 | 0 | 0 | 0 | 0 | 0 | 0 | 0 | 0 | 0 | 0 | 0 | 0 | 0 | 0 | 0 | 0
2687 | Position 3 (Full Circle) | 320 | No Classification | 208.9628 | 1.9119 | 26.5 | 24.5 | 13.68 | 171.5625 | 16.3113 | 26.1551 | 61.7096 | 1.4502 | 32061.9619 | 25849 | -49.0343 | 4.9943 | 5 | 0 | 0 | 0 | 0 | 0 | 0 | 12.5003 | 0 | 0 | 0 | 0 | 0 | 0 | 0 | 0 | 0 | 0 | 0 | 0 | 0 | 0 | 0 | 0 | 0 | 0 | 0 | 0 | 0 | 0 | 0 | 0 | 0 | 0 | 0 | 0 | 0 | 0 | 0 | 0 | 0 | 0 | 0 | 0 | 0 | 0 | 0 | 0 | 0 | 87.4997 | 0 | 0 | 0
2688 | Position 3 (Full Circle) | 321 | Calaverite | 122.1945 | 1.515 | 15 | 7.5 | 11.1168 | 164.5312 | 12.4733 | 16.8422 | 42.3108 | 1.1658 | 31491.1029 | 94599 | -40.036 | -2.7765 | 5 | 0 | 2.2351 | 0 | 0 | 0 | 0 | 0 | 0 | 0 | 0 | 0 | 0 | 0 | 0 | 2.1838 | 0 | 0 | 0 | 0 | 0 | 0 | 0 | 0 | 0 | 0 | 0 | 0 | 0 | 0 | 0 | 0 | 55.3076 | 0 | 0 | 0 | 0 | 0 | 0 | 0 | 0 | 0 | 0 | 0 | 0 | 0 | 0 | 40.2735 | 0 | 0 | 0 | 0 | 0
2689 | Position 3 (Full Circle) | 321 | No Classification | 14.3758 | 1.7417 | 3.5 | 5.5 | 3.4049 | 109.6875 | 4.2783 | 5.9303 | 14.5953 | 1.1792 | 16908.3393 | 18317 | -40.2391 | -2.8022 | 5 | 0 | 15.5441 | 0 | 0 | 0 | 6.5297 | 35.6585 | 0 | 0 | 0 | 1.5414 | 0 | 0 | 0 | 26.9322 | 0 | 0 | 0 | 0 | 0 | 0 | 0 | 0 | 0 | 0 | 0 | 0 | 0 | 0 | 0 | 0 | 0 | 0 | 0 | 0 | 0 | 0 | 0 | 0 | 0 | 0 | 0 | 0 | 0 | 13.7942 | 0 | 0 | 0 | 0 | 0 | 0 | 0
2690 | Position 3 (Full Circle) | 321 | No Classification | 17.4564 | 1.8272 | 4.5 | 3.5 | 3.9409 | 140.625 | 4.7145 | 7.2011 | 16.5167 | 1.2436 | 19698.7647 | 16339 | -40.0536 | -2.7416 | 5 | 0 | 5.2007 | 0 | 0 | 1.7646 | 0 | 0 | 0 | 0 | 0 | 0 | 0 | 19.964 | 0 | 66.1998 | 0 | 0 | 0 | 0 | 0 | 0 | 0 | 0 | 0 | 0 | 0 | 0 | 0 | 0 | 0 | 0 | 0 | 0 | 0 | 0 | 0 | 0 | 0 | 6.8708 | 0 | 0 | 0 | 0 | 0 | 0 | 0 | 0 | 0 | 0 | 0 | 0 | 0
2691 | Position 3 (Full Circle) | 321 | No Classification | 5.1342 | 1.1662 | 2.5 | 2.5 | 2.5333 | 30.9375 | 2.5568 | 2.9543 | 7.9187 | 0.97191 | 22443.65 | 19459 | -40.0172 | -2.669 | 5 | 0 | 6.7048 | 0 | 0 | 0 | 0 | 27.1917 | 0 | 0 | 0 | 0 | 0 | 0 | 0 | 23.4045 | 0 | 0 | 0 | 0 | 0 | 0 | 0 | 0 | 0 | 0 | 0 | 0 | 0 | 0 | 0 | 0 | 15.9238 | 0 | 0 | 0 | 0 | 0 | 0 | 0 | 0 | 0 | 0 | 0 | 0 | 0 | 0 | 0 | 0 | 26.7752 | 0 | 0 | 0
2692 | Position 3 (Full Circle) | 321 | No Classification | 7.1879 | 1.4422 | 2.5 | 0.5 | 2.5333 | 123.75 | 3.0252 | 3.6536 | 9.4422 | 0.98703 | 17801 | 20541 | -39.9232 | -2.6421 | 5 | 0 | 3.5284 | 0 | 0 | 0 | 0 | 47.6845 | 0 | 0 | 0 | 0 | 0 | 0 | 0 | 37.5247 | 0 | 0 | 0 | 0 | 0 | 0 | 0 | 0 | 0 | 0 | 0 | 0 | 0 | 2.0266 | 0 | 0 | 4.6671 | 0 | 0 | 0 | 0 | 0 | 0 | 0 | 0 | 0 | 0 | 0 | 0 | 0 | 0 | 4.5686 | 0 | 0 | 0 | 0 | 0
2693 | Position 3 (Full Circle) | 321 | Au - Ag | 3.0805 | 1.6666 | 1.5 | 0.5 | 1.52 | 53.4375 | 1.9805 | 2.5333 | 6.1621 | 0.9809 | 24803.3333 | 84343 | -39.8891 | -2.4941 | 5 | 0 | 6.7776 | 0 | 0 | 0 | 0 | 28.4183 | 0 | 0 | 0 | 0 | 0 | 0 | 0 | 20.2794 | 0 | 0 | 0 | 0 | 0 | 0 | 0 | 0 | 0 | 0 | 0 | 0 | 0 | 3.9327 | 0 | 0 | 0 | 0 | 0 | 0 | 0 | 0 | 0 | 0 | 0 | 0 | 0 | 0 | 0 | 0 | 0 | 40.592 | 0 | 0 | 0 | 0 | 0
2694 | Position 3 (Full Circle) | 321 | No Classification | 238.7413 | 1.9211 | 26 | 10.5 | 14.0477 | 50.625 | 17.4349 | 26.9865 | 72.6953 | 1.7615 | 31115.8731 | 88496 | -40.1829 | -2.489 | 5 | 0 | 1.818 | 0 | 0 | 0 | 0 | 0 | 0 | 0 | 0 | 0 | 0 | 0 | 0 | 1.584 | 0 | 0 | 5.1701 | 0 | 0 | 0 | 0 | 0 | 0 | 0 | 0 | 0 | 0 | 0 | 0 | 0 | 59.6578 | 0 | 0 | 0 | 0 | 0 | 0 | 0 | 0 | 0 | 0 | 0 | 0 | 0 | 0 | 31.7701 | 0 | 0 | 0 | 0 | 0
2695 | Position 3 (Full Circle) | 321 | No Classification | 123.7348 | 2.0132 | 12 | 11.5 | 9.315 | 142.0312 | 12.5517 | 18.7529 | 45.9405 | 1.3573 | 31541.4149 | 105713 | -40.2695 | -2.4442 | 5 | 0 | 3.0046 | 0 | 0 | 0 | 0 | 0 | 0 | 0 | 0 | 0 | 0 | 0 | 0 | 1.551 | 0 | 0 | 0 | 0 | 0 | 0 | 0 | 0 | 0 | 0 | 0 | 0 | 0 | 6.1104 | 0 | 0 | 5.9331 | 0 | 0 | 0 | 0 | 0 | 0 | 0 | 0 | 0 | 0 | 0 | 0 | 0 | 0 | 83.4009 | 0 | 0 | 0 | 0 | 0
2696 | Position 3 (Full Circle) | 322 | Calaverite | 101.4009 | 1.4218 | 14 | 10.5 | 10.0349 | 16.875 | 11.3626 | 14.2676 | 37.9535 | 1.1305 | 30688.3696 | 92891 | -40.6762 | 1.0672 | 5 | 0 | 2.9318 | 0 | 0 | 0 | 0 | 0 | 0 | 0 | 0 | 0 | 0 | 0 | 0 | 1.4397 | 0 | 0 | 0 | 0 | 0 | 0 | 0 | 0 | 0 | 0 | 0 | 0 | 0 | 0 | 0 | 0 | 53.7025 | 0 | 0 | 0 | 0 | 0 | 0 | 0 | 0 | 0 | 0 | 0 | 0 | 0 | 0 | 41.926 | 0 | 0 | 0 | 0 | 0
2697 | Position 3 (Full Circle) | 322 | Calaverite | 59.557 | 1.9457 | 13 | 8.5 | 6.8943 | 168.75 | 8.7081 | 13.4144 | 31.6748 | 1.3406 | 29255.6853 | 85701 | -40.635 | 1.4259 | 5 | 0 | 6.2573 | 0 | 0 | 1.0538 | 0 | 0 | 0 | 0 | 0 | 0 | 0 | 0 | 0 | 2.6039 | 0 | 0 | 0 | 0 | 0 | 0 | 0 | 0 | 0 | 0 | 0 | 0 | 0 | 0 | 0 | 0 | 45.3284 | 0 | 0 | 0 | 0 | 0 | 0 | 0 | 0 | 0 | 0 | 0 | 0 | 0 | 0 | 44.7566 | 0 | 0 | 0 | 0 | 0
2698 | Position 3 (Full Circle) | 322 | Sylvanite | 134.5166 | 1.416 | 11.5 | 10.5 | 12.0015 | 116.7188 | 13.0871 | 16.9941 | 44.1157 | 1.1513 | 31421.2481 | 92094 | -40.5774 | 1.4457 | 5 | 0 | 2.2445 | 0 | 0 | 0 | 0 | 0 | 0 | 0 | 0 | 0 | 0 | 0 | 0 | 1.4395 | 0 | 0 | 0 | 0 | 0 | 0 | 0 | 0 | 0 | 0 | 0 | 0 | 0 | 7.4624 | 0 | 0 | 50.5833 | 0 | 0 | 0 | 0 | 0 | 0 | 0 | 0 | 0 | 0 | 0 | 0 | 0 | 0 | 38.2703 | 0 | 0 | 0 | 0 | 0
2699 | Position 3 (Full Circle) | 323 | No Classification | 2.8238 | 1.7949 | 2.5 | 1.5 | 1.52 | 22.5 | 1.8962 | 2.7283 | 6.2787 | 1.1109 | 16728.8182 | 19636 | -35.7084 | -3.3917 | 5 | 0 | 4.6317 | 0 | 0 | 0 | 0 | 47.7913 | 0 | 0 | 0 | 0 | 0 | 0 | 0 | 41.9381 | 0 | 0 | 2.6056 | 0 | 0 | 0 | 0 | 0 | 0 | 0 | 0 | 0 | 0 | 0 | 0 | 0 | 3.0333 | 0 | 0 | 0 | 0 | 0 | 0 | 0 | 0 | 0 | 0 | 0 | 0 | 0 | 0 | 0 | 0 | 0 | 0 | 0 | 0
2702 | Position 3 (Full Circle) | 323 | No Classification | 6.4178 | 1.4422 | 3 | 1.5 | 2.5333 | 146.25 | 2.8586 | 3.6536 | 8.8794 | 0.97763 | 16624.76 | 19716 | -35.4531 | -3.5608 | 5 | 0 | 2.6626 | 0 | 0 | 0 | 0 | 48.3716 | 0 | 0 | 0 | 0 | 0 | 0 | 0 | 38.6164 | 0 | 0 | 10.3494 | 0 | 0 | 0 | 0 | 0 | 0 | 0 | 0 | 0 | 0 | 0 | 0 | 0 | 0 | 0 | 0 | 0 | 0 | 0 | 0 | 0 | 0 | 0 | 0 | 0 | 0 | 0 | 0 | 0 | 0 | 0 | 0 | 0 | 0
2703 | Position 3 (Full Circle) | 323 | No Classification | 57.2466 | 3.5 | 8.5 | 13.5 | 4.8641 | 36.5625 | 8.5375 | 17.0243 | 39.1473 | 2.1303 | 18497.9731 | 18085 | -35.9192 | -3.4942 | 5 | 0 | 0 | 0 | 0 | 0 | 0 | 36.5618 | 0 | 0 | 0 | 0 | 0 | 0 | 0 | 31.3283 | 0 | 0 | 32.1099 | 0 | 0 | 0 | 0 | 0 | 0 | 0 | 0 | 0 | 0 | 0 | 0 | 0 | 0 | 0 | 0 | 0 | 0 | 0 | 0 | 0 | 0 | 0 | 0 | 0 | 0 | 0 | 0 | 0 | 0 | 0 | 0 | 0 | 0
2704 | Position 3 (Full Circle) | 323 | No Classification | 10.2684 | 1.5811 | 3 | 3.5 | 3.04 | 71.7188 | 3.6158 | 4.8066 | 11.8781 | 1.0934 | 23976.85 | 20953 | -35.4827 | -3.3925 | 5 | 0 | 5.337 | 0 | 0 | 0 | 0 | 50.566 | 0 | 0 | 0 | 0 | 0 | 0 | 0 | 41.5365 | 0 | 0 | 0 | 0 | 0 | 0 | 0 | 0 | 0 | 0 | 0 | 0 | 0 | 0 | 0 | 0 | 2.5605 | 0 | 0 | 0 | 0 | 0 | 0 | 0 | 0 | 0 | 0 | 0 | 0 | 0 | 0 | 0 | 0 | 0 | 0 | 0 | 0
2705 | Position 3 (Full Circle) | 323 | No Classification | 3.594 | 1.3462 | 2 | 2.5 | 2.0267 | 67.5 | 2.1392 | 2.7283 | 6.958 | 1.072 | 20828.7143 | 18885 | -35.4824 | -3.3874 | 5 | 0 | 3.5491 | 0 | 0 | 0 | 0 | 51.0818 | 0 | 0 | 0 | 0 | 0 | 0 | 0 | 43.5052 | 0 | 0 | 0 | 0 | 0 | 0 | 0 | 0 | 0 | 0 | 0 | 0 | 0 | 0 | 0 | 0 | 1.8638 | 0 | 0 | 0 | 0 | 0 | 0 | 0 | 0 | 0 | 0 | 0 | 0 | 0 | 0 | 0 | 0 | 0 | 0 | 0 | 0
2706 | Position 3 (Full Circle) | 323 | No Classification | 228.4729 | 1.1728 | 17.5 | 21.5 | 17.7333 | 123.75 | 17.0558 | 20.7977 | 61.0103 | 1.2965 | 30838.2337 | 23269 | -35.4926 | -3.3617 | 5 | 0 | 5.7999 | 0 | 0 | 0 | 0 | 11.2835 | 0 | 0 | 0 | 0 | 0 | 0 | 0 | 0 | 0 | 0 | 0 | 0 | 0 | 0 | 0 | 0 | 0 | 0 | 0 | 0 | 0 | 0 | 0 | 0 | 0 | 0 | 0 | 0 | 0 | 0 | 0 | 0 | 0 | 0 | 0 | 0 | 0 | 0 | 0 | 0 | 0 | 82.9166 | 0 | 0 | 0
2707 | Position 3 (Full Circle) | 324 | No Classification | 9.4983 | 1.4487 | 3.5 | 2.5 | 3.2244 | 49.2188 | 3.4776 | 4.6712 | 11.1987 | 1.0507 | 17405.3514 | 19763 | -41.7868 | 1.6112 | 5 | 0 | 0 | 0 | 0 | 0 | 0 | 48.8981 | 0 | 0 | 0 | 0 | 0 | 0 | 0 | 33.5306 | 0 | 0 | 11.8026 | 0 | 5.7687 | 0 | 0 | 0 | 0 | 0 | 0 | 0 | 0 | 0 | 0 | 0 | 0 | 0 | 0 | 0 | 0 | 0 | 0 | 0 | 0 | 0 | 0 | 0 | 0 | 0 | 0 | 0 | 0 | 0 | 0 | 0 | 0
2708 | Position 3 (Full Circle) | 324 | No Classification | 9.755 | 1.2289 | 3.5 | 1.5 | 3.5467 | 144.8438 | 3.5243 | 4.3584 | 11.4801 | 1.0751 | 18847.4211 | 20802 | -41.8594 | 1.2911 | 5 | 0 | 4.2933 | 0 | 0 | 0 | 0 | 45.3025 | 0 | 0 | 0 | 0 | 0 | 0 | 0 | 36.4821 | 0 | 0 | 0 | 0 | 0 | 0 | 0 | 0 | 0 | 0 | 0 | 0 | 0 | 0 | 0 | 0 | 4.2269 | 0 | 0 | 0 | 0 | 0 | 0 | 0 | 0 | 0 | 0 | 0 | 0 | 0 | 0 | 0 | 9.6952 | 0 | 0 | 0 | 0
2709 | Position 3 (Full Circle) | 324 | Calaverite | 111.6693 | 1.6375 | 16.5 | 10.5 | 10.2853 | 172.9688 | 11.924 | 16.8423 | 47.7453 | 1.6245 | 30824.3632 | 93775 | -41.7261 | 1.3844 | 5 | 0 | 2.4158 | 0 | 0 | 0 | 0 | 0 | 0 | 0 | 0 | 0 | 0 | 0 | 0 | 1.4148 | 0 | 0 | 0 | 0 | 0 | 0 | 0 | 0 | 0 | 0 | 0 | 0 | 0 | 5.7389 | 0 | 0 | 50.3708 | 0 | 0 | 0 | 0 | 0 | 0 | 0 | 0 | 0 | 0 | 0 | 0 | 0 | 0 | 40.0598 | 0 | 0 | 0 | 0 | 0
2710 | Position 3 (Full Circle) | 324 | Petzite | 208.1927 | 1.8216 | 22 | 17.5 | 12.6667 | 8.4375 | 16.2813 | 23.0736 | 59.72 | 1.3632 | 30685.7028 | 94222 | -41.8396 | 1.3839 | 5 | 0 | 3.9845 | 0 | 0 | 0 | 0 | 0 | 0 | 0 | 0 | 0 | 0 | 0 | 0 | 1.1325 | 0 | 0 | 0 | 0 | 0 | 0 | 0 | 0 | 0 | 0 | 0 | 0 | 0 | 41.0068 | 0 | 0 | 30.2599 | 0 | 0 | 0 | 0 | 0 | 0 | 0 | 0 | 0 | 0 | 0 | 0 | 0 | 0 | 23.6163 | 0 | 0 | 0 | 0 | 0
2711 | Position 3 (Full Circle) | 324 | No Classification | 8.9849 | 1.0941 | 3.5 | 4.5 | 3.5266 | 22.5 | 3.3823 | 3.8584 | 10.636 | 1.0019 | 17482.3429 | 19808 | -41.7308 | 1.4108 | 5 | 0 | 4.1678 | 0 | 0 | 0 | 0 | 45.7346 | 0 | 0 | 0 | 0 | 0 | 0 | 0 | 37.3646 | 0 | 0 | 0 | 0 | 2.8098 | 0 | 0 | 0 | 0 | 0 | 0 | 0 | 0 | 0 | 0 | 0 | 5.761 | 0 | 0 | 0 | 0 | 0 | 0 | 0 | 0 | 0 | 0 | 0 | 0 | 0 | 0 | 4.1622 | 0 | 0 | 0 | 0 | 0
2712 | Position 3 (Full Circle) | 324 | No Classification | 129.6391 | 1.3679 | 13 | 7.5 | 11.5055 | 56.25 | 12.8476 | 15.7385 | 51.6364 | 1.6367 | 21779.0535 | 18559 | -41.6271 | 1.4416 | 5 | 0 | 0 | 0 | 0 | 0 | 0 | 27.6986 | 0 | 0 | 0 | 0 | 0 | 0 | 0 | 10.4109 | 21.9773 | 0 | 0 | 0 | 39.9132 | 0 | 0 | 0 | 0 | 0 | 0 | 0 | 0 | 0 | 0 | 0 | 0 | 0 | 0 | 0 | 0 | 0 | 0 | 0 | 0 | 0 | 0 | 0 | 0 | 0 | 0 | 0 | 0 | 0 | 0 | 0 | 0
2713 | Position 3 (Full Circle) | 324 | Petzite | 128.3556 | 2.5526 | 9.5 | 20.5 | 8.4793 | 111.0938 | 12.7839 | 21.6439 | 48.9192 | 1.4837 | 31295.01 | 90597 | -41.49 | 1.5333 | 5 | 0 | 3.0467 | 0 | 0 | 0 | 0 | 0 | 0 | 0 | 0 | 0 | 0 | 0 | 0 | 1.5123 | 0 | 0 | 0 | 0 | 0 | 0 | 0 | 0 | 0 | 0 | 0 | 0 | 0 | 41.2132 | 0 | 0 | 29.7952 | 0 | 0 | 0 | 0 | 0 | 0 | 0 | 0 | 0 | 0 | 0 | 0 | 0 | 0 | 24.4325 | 0 | 0 | 0 | 0 | 0
2714 | Position 3 (Full Circle) | 324 | No Classification | 3.8507 | 1.4142 | 2 | 1.5 | 2.0267 | 45 | 2.2142 | 2.8661 | 6.8415 | 0.96728 | 17046.5333 | 20240 | -41.4628 | 1.6578 | 5 | 0 | 0 | 0 | 0 | 0 | 0 | 52.1195 | 0 | 0 | 0 | 0 | 0 | 0 | 0 | 41.7268 | 0 | 0 | 0 | 0 | 0 | 0 | 0 | 0 | 0 | 0 | 0 | 0 | 0 | 0 | 0 | 0 | 2.4129 | 0 | 0 | 0 | 0 | 0 | 0 | 0 | 0 | 0 | 0 | 0 | 0 | 0 | 0 | 3.7408 | 0 | 0 | 0 | 0 | 0
2715 | Position 3 (Full Circle) | 324 | Calaverite | 309.5936 | 1.2989 | 19.5 | 13.5 | 18.5442 | 112.5 | 19.8541 | 24.0864 | 71.3166 | 1.3073 | 31626.1915 | 95984 | -41.5071 | 1.6778 | 5 | 0 | 2.05 | 0 | 0 | 0 | 0 | 0 | 0 | 0 | 0 | 0 | 0 | 0 | 0 | 0.81512 | 0 | 0 | 0 | 0 | 0 | 0 | 0 | 0 | 0 | 0 | 0 | 0 | 0 | 0 | 0 | 0 | 55.4138 | 0 | 0 | 0 | 0 | 0 | 0 | 0 | 0 | 0 | 0 | 0 | 0 | 0 | 0 | 41.721 | 0 | 0 | 0 | 0 | 0
2716 | Position 3 (Full Circle) | 325 | No Classification | 20.0235 | 3.9489 | 11.5 | 3.5 | 3.0498 | 22.5 | 5.0492 | 12.0432 | 25.9589 | 2.6781 | 20081.3462 | 15641 | -41.2315 | 5.5837 | 5 | 0 | 3.6473 | 0 | 0 | 1.8246 | 0 | 0 | 0 | 0 | 0 | 0 | 0 | 17.9304 | 0 | 68.203 | 0 | 8.3946 | 0 | 0 | 0 | 0 | 0 | 0 | 0 | 0 | 0 | 0 | 0 | 0 | 0 | 0 | 0 | 0 | 0 | 0 | 0 | 0 | 0 | 0 | 0 | 0 | 0 | 0 | 0 | 0 | 0 | 0 | 0 | 0 | 0 | 0 | 0
2717 | Position 3 (Full Circle) | 325 | Petzite | 137.8539 | 1.061 | 13.5 | 16.5 | 13.3796 | 35.1562 | 13.2484 | 14.1955 | 42.8736 | 1.0611 | 30841.0317 | 92285 | -41.1659 | 5.5979 | 5 | 0 | 3.8135 | 0 | 0 | 0 | 0 | 0 | 0 | 0 | 0 | 0 | 0 | 0 | 0 | 1.2534 | 0 | 0 | 0 | 0 | 0 | 0 | 0 | 0 | 0 | 0 | 0 | 0 | 0 | 41.4796 | 0 | 0 | 30.2318 | 0 | 0 | 0 | 0 | 0 | 0 | 0 | 0 | 0 | 0 | 0 | 0 | 0 | 0 | 23.2217 | 0 | 0 | 0 | 0 | 0
2718 | Position 3 (Full Circle) | 325 | Calaverite | 128.3556 | 1.5989 | 14.5 | 15.5 | 10.2192 | 60.4688 | 12.7839 | 16.3394 | 42.6605 | 1.1283 | 31181.532 | 91280 | -41.0287 | 5.461 | 5 | 0 | 2.7812 | 0 | 0 | 0 | 0 | 0 | 0 | 0 | 0 | 0 | 0 | 0 | 0 | 0.78704 | 0 | 0 | 0 | 0 | 0 | 0 | 0 | 0 | 0 | 0 | 0 | 0 | 0 | 0 | 0 | 0 | 54.0819 | 0 | 0 | 0 | 0 | 0 | 0 | 0 | 0 | 0 | 0 | 0 | 0 | 0 | 0 | 42.3498 | 0 | 0 | 0 | 0 | 0
2719 | Position 3 (Full Circle) | 325 | No Classification | 5.6476 | 1.3416 | 2.5 | 2.5 | 2.5333 | 63.2812 | 2.6816 | 3.3988 | 8.598 | 1.0416 | 16290.5909 | 19808 | -41.2306 | 5.4666 | 5 | 0 | 2.9188 | 0 | 0 | 0 | 0 | 47.5782 | 0 | 0 | 0 | 0 | 0 | 0 | 0 | 38.3667 | 0 | 0 | 11.1362 | 0 | 0 | 0 | 0 | 0 | 0 | 0 | 0 | 0 | 0 | 0 | 0 | 0 | 0 | 0 | 0 | 0 | 0 | 0 | 0 | 0 | 0 | 0 | 0 | 0 | 0 | 0 | 0 | 0 | 0 | 0 | 0 | 0 | 0
2720 | Position 3 (Full Circle) | 325 | No Classification | 8.7282 | 2.08 | 2.5 | 2.5 | 2.5079 | 119.5312 | 3.3336 | 5.2163 | 12.1112 | 1.3373 | 21182.9118 | 21049 | -41.1492 | 5.4923 | 5 | 0 | 4.4836 | 0 | 0 | 0 | 0 | 43.7966 | 0 | 0 | 0 | 0 | 0 | 0 | 0 | 35.5413 | 0 | 0 | 0 | 0 | 0 | 0 | 0 | 0 | 0 | 0 | 0 | 0 | 0 | 7.3576 | 0 | 0 | 3.9392 | 0 | 0 | 0 | 0 | 0 | 0 | 0 | 0 | 0 | 0 | 0 | 0 | 0 | 0 | 4.8817 | 0 | 0 | 0 | 0 | 0
2721 | Position 3 (Full Circle) | 325 | No Classification | 91.9026 | 1.4979 | 12.5 | 8.5 | 9.6267 | 161.7188 | 10.8173 | 14.4199 | 39.9915 | 1.3848 | 19972.5168 | 16351 | -41.1695 | 5.5386 | 5 | 0 | 4.9882 | 0 | 0 | 1.1541 | 0 | 0 | 0 | 0 | 0 | 0 | 0 | 0 | 0 | 93.8578 | 0 | 0 | 0 | 0 | 0 | 0 | 0 | 0 | 0 | 0 | 0 | 0 | 0 | 0 | 0 | 0 | 0 | 0 | 0 | 0 | 0 | 0 | 0 | 0 | 0 | 0 | 0 | 0 | 0 | 0 | 0 | 0 | 0 | 0 | 0 | 0 | 0
2722 | Position 3 (Full Circle) | 325 | Petzite | 146.8388 | 2.2301 | 10.5 | 18.5 | 9.7132 | 78.75 | 13.6734 | 21.6619 | 50.2778 | 1.3699 | 30697.1381 | 90174 | -41.2502 | 5.5897 | 5 | 0 | 5.0566 | 0 | 0 | 0 | 0 | 0 | 0 | 0 | 0 | 0 | 0 | 0 | 0 | 1.0163 | 0 | 0 | 0 | 0 | 0 | 0 | 0 | 0 | 0 | 0 | 0 | 0 | 0 | 40.3169 | 0 | 0 | 29.6015 | 0 | 0 | 0 | 0 | 0 | 0 | 0 | 0 | 0 | 0 | 0 | 0 | 0 | 0 | 24.0087 | 0 | 0 | 0 | 0 | 0
2723 | Position 3 (Full Circle) | 326 | No Classification | 127.8421 | 1.9338 | 12.5 | 24.5 | 10.0797 | 61.875 | 12.7583 | 19.4917 | 48.4047 | 1.4584 | 30755.9076 | 90039 | -36.2746 | 3.2334 | 5 | 0 | 3.1392 | 0 | 0 | 0 | 0 | 0 | 0 | 0 | 0 | 0 | 0 | 0 | 0 | 0 | 0 | 0 | 4.0144 | 0 | 0 | 0 | 0 | 0 | 0 | 0 | 0 | 0 | 0 | 0 | 0 | 0 | 58.4646 | 0 | 0 | 0 | 0 | 0 | 0 | 0 | 0 | 0 | 0 | 0 | 0 | 0 | 0 | 34.3817 | 0 | 0 | 0 | 0 | 0
2724 | Position 3 (Full Circle) | 327 | Petzite | 125.7884 | 1.5849 | 15 | 9.5 | 10.1999 | 147.6562 | 12.6554 | 16.1657 | 43.3198 | 1.1872 | 31743.1694 | 92320 | -41.3332 | -7.6076 | 5 | 0 | 3.0408 | 0 | 0 | 0 | 0 | 0 | 0 | 0 | 0 | 0 | 0 | 0 | 0 | 1.6747 | 0 | 0 | 0 | 0 | 0 | 0 | 0 | 0 | 0 | 0 | 0 | 0 | 0 | 41.2721 | 0 | 0 | 30.2798 | 0 | 0 | 0 | 0 | 0 | 0 | 0 | 0 | 0 | 0 | 0 | 0 | 0 | 0 | 23.7327 | 0 | 0 | 0 | 0 | 0
2725 | Position 3 (Full Circle) | 327 | No Classification | 8.9849 | 2.8158 | 3 | 4.5 | 2.4141 | 116.7188 | 3.3823 | 6.7976 | 14.3139 | 1.8147 | 20295.9714 | 15399 | -41.2369 | -7.3512 | 5 | 0 | 2.3796 | 0 | 0 | 1.183 | 0 | 0 | 0 | 0 | 0 | 0 | 0 | 16.1228 | 0 | 69.8812 | 0 | 0 | 0 | 0 | 0 | 0 | 0 | 0 | 0 | 0 | 0 | 0 | 0 | 0 | 0 | 0 | 0 | 0 | 0 | 0 | 0 | 0 | 0 | 10.4334 | 0 | 0 | 0 | 0 | 0 | 0 | 0 | 0 | 0 | 0 | 0 | 0 | 0
2726 | Position 3 (Full Circle) | 327 | No Classification | 40.5604 | 1.3903 | 9.5 | 10.5 | 7.0755 | 168.75 | 7.1863 | 9.8371 | 25.7941 | 1.3054 | 20321.7405 | 16437 | -41.4891 | -7.3474 | 5 | 0 | 0 | 0 | 0 | 1.1635 | 0 | 0 | 0 | 0 | 0 | 0 | 0 | 15.791 | 0 | 83.0456 | 0 | 0 | 0 | 0 | 0 | 0 | 0 | 0 | 0 | 0 | 0 | 0 | 0 | 0 | 0 | 0 | 0 | 0 | 0 | 0 | 0 | 0 | 0 | 0 | 0 | 0 | 0 | 0 | 0 | 0 | 0 | 0 | 0 | 0 | 0 | 0 | 0
2728 | Position 3 (Full Circle) | 328 | Calaverite | 100.8875 | 1.9842 | 16.5 | 3.5 | 8.6133 | 167.3438 | 11.3338 | 17.0908 | 40.7191 | 1.3078 | 31208.2366 | 92718 | -34.2374 | 0.33406 | 5 | 0 | 2.3352 | 0 | 0 | 0 | 0 | 0 | 0 | 0 | 0 | 0 | 0 | 0 | 0 | 1.2908 | 0 | 0 | 0 | 0 | 0 | 0 | 0 | 0 | 0 | 0 | 0 | 0 | 0 | 0 | 0 | 0 | 55.5314 | 0 | 0 | 0 | 0 | 0 | 0 | 0 | 0 | 0 | 0 | 0 | 0 | 0 | 0 | 40.8426 | 0 | 0 | 0 | 0 | 0
2729 | Position 3 (Full Circle) | 328 | No Classification | 3.0805 | 1.9437 | 3 | 0.5 | 1.52 | 30.9375 | 1.9805 | 2.9543 | 6.5601 | 1.1117 | 16798.75 | 20812 | -34.048 | 0.21565 | 5 | 0 | 0 | 0 | 0 | 0 | 0 | 54.06 | 0 | 0 | 0 | 0 | 0 | 0 | 0 | 45.94 | 0 | 0 | 0 | 0 | 0 | 0 | 0 | 0 | 0 | 0 | 0 | 0 | 0 | 0 | 0 | 0 | 0 | 0 | 0 | 0 | 0 | 0 | 0 | 0 | 0 | 0 | 0 | 0 | 0 | 0 | 0 | 0 | 0 | 0 | 0 | 0 | 0
2730 | Position 3 (Full Circle) | 328 | No Classification | 3.3372 | 1.4577 | 2 | 3.5 | 2.0267 | 120.9375 | 2.0613 | 2.9543 | 6.958 | 1.1544 | 16531.9231 | 20316 | -34.3486 | 0.18098 | 5 | 0 | 4.7507 | 0 | 0 | 0 | 0 | 49.019 | 0 | 0 | 0 | 0 | 0 | 0 | 0 | 37.4391 | 0 | 0 | 5.7268 | 0 | 3.0644 | 0 | 0 | 0 | 0 | 0 | 0 | 0 | 0 | 0 | 0 | 0 | 0 | 0 | 0 | 0 | 0 | 0 | 0 | 0 | 0 | 0 | 0 | 0 | 0 | 0 | 0 | 0 | 0 | 0 | 0 | 0 | 0
2731 | Position 3 (Full Circle) | 328 | Calaverite | 11.552 | 1.3553 | 3.5 | 2.5 | 3.5467 | 108.2812 | 3.8352 | 4.8066 | 12.5574 | 1.0863 | 29880.1111 | 71696 | -34.2732 | 0.23495 | 5 | 0 | 5.3287 | 0 | 0 | 0 | 0 | 0 | 0 | 0 | 0 | 0 | 0 | 0 | 0 | 1.656 | 0 | 0 | 0 | 0 | 0 | 0 | 0 | 0 | 0 | 0 | 0 | 0 | 0 | 0 | 0 | 0 | 53.0067 | 0 | 0 | 0 | 0 | 0 | 0 | 0 | 0 | 0 | 0 | 0 | 0 | 0 | 0 | 40.0086 | 0 | 0 | 0 | 0 | 0
2732 | Position 3 (Full Circle) | 328 | Petzite | 319.3486 | 1.9716 | 17 | 17.5 | 16.1978 | 132.1875 | 20.1645 | 31.9353 | 83.5444 | 1.7392 | 30710.6624 | 93646 | -34.058 | 0.36416 | 5 | 0 | 5.249 | 0 | 0 | 0 | 0 | 0 | 0 | 0 | 0 | 0 | 0 | 0 | 0 | 0.93373 | 0 | 0 | 0 | 0 | 0 | 0 | 0 | 0 | 0 | 0 | 0 | 0 | 0 | 40.2241 | 0 | 0 | 29.3266 | 0 | 0 | 0 | 0 | 0 | 0 | 0 | 0 | 0 | 0 | 0 | 0 | 0 | 0 | 24.2664 | 0 | 0 | 0 | 0 | 0
2733 | Position 3 (Full Circle) | 328 | No Classification | 8.9849 | 1.3744 | 4 | 4.5 | 3.04 | 165.9375 | 3.3823 | 4.1781 | 10.9174 | 1.0556 | 16446.7714 | 19988 | -34.1807 | 0.37879 | 5 | 0 | 4.3294 | 0 | 0 | 0 | 0 | 50.6055 | 0 | 0 | 0 | 0 | 0 | 0 | 0 | 45.0651 | 0 | 0 | 0 | 0 | 0 | 0 | 0 | 0 | 0 | 0 | 0 | 0 | 0 | 0 | 0 | 0 | 0 | 0 | 0 | 0 | 0 | 0 | 0 | 0 | 0 | 0 | 0 | 0 | 0 | 0 | 0 | 0 | 0 | 0 | 0 | 0 | 0
2734 | Position 3 (Full Circle) | 329 | Calaverite | 161.4713 | 1.5878 | 17 | 23.5 | 13.2101 | 53.4375 | 14.3385 | 20.9752 | 52.5971 | 1.3634 | 31070.3418 | 94482 | -39.8605 | -1.5355 | 5 | 0 | 2.5332 | 0 | 0 | 0 | 0 | 0 | 0 | 0 | 0 | 0 | 0 | 0 | 0 | 1.0963 | 0 | 0 | 0 | 0 | 0 | 0 | 0 | 0 | 0 | 0 | 0 | 0 | 0 | 1.6856 | 0 | 0 | 52.8248 | 0 | 0 | 0 | 0 | 0 | 0 | 0 | 0 | 0 | 0 | 0 | 0 | 0 | 0 | 41.8601 | 0 | 0 | 0 | 0 | 0
2735 | Position 3 (Full Circle) | 329 | Petzite | 117.0603 | 1.3101 | 12.5 | 10.5 | 11.2424 | 116.7188 | 12.2084 | 14.7282 | 40.108 | 1.0936 | 31067.0877 | 93464 | -39.4893 | -1.5084 | 5 | 0 | 4.1034 | 0 | 0 | 0 | 0 | 0 | 0 | 0 | 0 | 0 | 0 | 0 | 0 | 0.95145 | 0 | 0 | 0 | 0 | 0 | 0 | 0 | 0 | 0 | 0 | 0 | 0 | 0 | 41.1593 | 0 | 0 | 29.5722 | 0 | 0 | 0 | 0 | 0 | 0 | 0 | 0 | 0 | 0 | 0 | 0 | 0 | 0 | 24.2137 | 0 | 0 | 0 | 0 | 0
2736 | Position 3 (Full Circle) | 329 | No Classification | 24.1308 | 2.489 | 7 | 7.5 | 4.2359 | 54.8438 | 5.543 | 10.543 | 24.7168 | 2.0147 | 20678.3085 | 83416 | -39.7531 | -1.4618 | 5 | 0 | 4.5878 | 0 | 0 | 0 | 0 | 43.0882 | 0 | 0 | 0 | 0 | 0 | 0 | 0 | 34.9098 | 0 | 0 | 0 | 0 | 0 | 0 | 0 | 0 | 0 | 0 | 0 | 0 | 0 | 7.0856 | 0 | 0 | 4.9446 | 0 | 0 | 0 | 0 | 0 | 0 | 0 | 0 | 0 | 0 | 0 | 0 | 0 | 0 | 5.3841 | 0 | 0 | 0 | 0 | 0
2737 | Position 3 (Full Circle) | 329 | No Classification | 51.8556 | 2.4155 | 5.5 | 4.5 | 5.5733 | 70.3125 | 8.1256 | 13.4624 | 30.3645 | 1.4149 | 31516.8911 | 23252 | -39.4102 | -1.4591 | 5 | 0 | 0 | 0 | 0 | 0 | 0 | 0 | 0 | 0 | 0 | 0 | 0 | 0 | 0 | 0 | 0 | 0 | 0 | 0 | 0 | 0 | 0 | 0 | 0 | 0 | 0 | 0 | 0 | 0 | 0 | 0 | 35.8191 | 0 | 0 | 0 | 0 | 0 | 0 | 0 | 0 | 0 | 0 | 0 | 0 | 0 | 0 | 0 | 0 | 64.1809 | 0 | 0 | 0
2738 | Position 3 (Full Circle) | 329 | Petzite | 39.2768 | 1.765 | 5.5 | 10.5 | 5.5733 | 78.75 | 7.0717 | 9.8371 | 24.0375 | 1.1707 | 29414.2157 | 87425 | -39.6794 | -1.3697 | 5 | 0 | 7.0701 | 0 | 0 | 0.85766 | 0 | 0 | 0 | 0 | 0 | 0 | 0 | 0 | 0 | 1.9165 | 0 | 0 | 0 | 0 | 0 | 0 | 0 | 0 | 0 | 0 | 0 | 0 | 0 | 34.2513 | 0 | 0 | 26.1079 | 0 | 0 | 0 | 0 | 0 | 0 | 0 | 0 | 0 | 0 | 0 | 0 | 0 | 0 | 29.7966 | 0 | 0 | 0 | 0 | 0
2739 | Position 3 (Full Circle) | 329 | Calaverite | 96.2667 | 1.2503 | 10.5 | 13.5 | 10.7286 | 101.25 | 11.0712 | 13.4144 | 37.3908 | 1.1557 | 29849.4667 | 93637 | -39.5557 | -1.3105 | 5 | 0 | 4.836 | 0 | 0 | 0 | 0 | 0 | 0 | 0 | 0 | 0 | 0 | 0 | 0 | 1.4938 | 0 | 0 | 1.0647 | 0 | 0 | 0 | 0 | 0 | 0 | 0 | 0 | 0 | 0 | 0 | 0 | 0 | 52.9056 | 0 | 0 | 0 | 0 | 0 | 0 | 0 | 0 | 0 | 0 | 0 | 0 | 0 | 0 | 39.6999 | 0 | 0 | 0 | 0 | 0
2740 | Position 3 (Full Circle) | 329 | Calaverite | 240.795 | 1.5146 | 23.5 | 18.5 | 15.9027 | 157.5 | 17.5097 | 24.0864 | 62.389 | 1.2863 | 31429.0021 | 93732 | -39.8614 | -1.3336 | 5 | 0 | 2.5597 | 0 | 0 | 0 | 0 | 0 | 0 | 0 | 0 | 0 | 0 | 0 | 0 | 0 | 0 | 0 | 1.0239 | 0 | 0 | 0 | 0 | 0 | 0 | 0 | 0 | 0 | 0 | 0 | 0 | 0 | 53.6525 | 0 | 0 | 0 | 0 | 0 | 0 | 0 | 0 | 0 | 0 | 0 | 0 | 0 | 0 | 42.7639 | 0 | 0 | 0 | 0 | 0
2741 | Position 3 (Full Circle) | 329 | No Classification | 15.4027 | 1.5452 | 5 | 2.5 | 3.5467 | 33.75 | 4.4285 | 5.4804 | 14.0808 | 1.0244 | 17491.4333 | 20007 | -39.5513 | -1.2536 | 5 | 0 | 3.7956 | 0 | 0 | 0 | 0 | 45.1684 | 0 | 0 | 0 | 0 | 0 | 0 | 0 | 32.3717 | 0 | 0 | 11.0037 | 0 | 7.6606 | 0 | 0 | 0 | 0 | 0 | 0 | 0 | 0 | 0 | 0 | 0 | 0 | 0 | 0 | 0 | 0 | 0 | 0 | 0 | 0 | 0 | 0 | 0 | 0 | 0 | 0 | 0 | 0 | 0 | 0 | 0 | 0
2742 | Position 3 (Full Circle) | 329 | No Classification | 24.1308 | 1.25 | 7 | 10.5 | 6.08 | 126.5625 | 5.543 | 7.5999 | 21.3202 | 1.499 | 25408.2872 | 19603 | -39.9279 | -1.1981 | 5 | 0 | 0 | 0 | 0 | 0 | 0 | 0 | 0 | 0 | 0 | 18.4926 | 0 | 0 | 0 | 0 | 0 | 0 | 0 | 0 | 0 | 0 | 0 | 0 | 0 | 0 | 0 | 0 | 0 | 0 | 0 | 0 | 0 | 0 | 0 | 0 | 0 | 0 | 0 | 0 | 0 | 0 | 0 | 81.5074 | 0 | 0 | 0 | 0 | 0 | 0 | 0 | 0 | 0
2743 | Position 3 (Full Circle) | 329 | No Classification | 1.5403 | 2.5495 | 2.5 | 1.5 | 1.0133 | 11.25 | 1.4004 | 2.5835 | 5.5994 | 1.6198 | 28873.5 | 83889 | -39.5032 | -1.1364 | 5 | 0 | 7.3949 | 0 | 0 | 0 | 0 | 0 | 0 | 0 | 0 | 0 | 0 | 0 | 0 | 1.4873 | 0 | 0 | 1.0913 | 0 | 0 | 0 | 0 | 0 | 0 | 0 | 0 | 0 | 0 | 1.2967 | 0 | 0 | 44.0584 | 0 | 0 | 0 | 0 | 0 | 0 | 0 | 0 | 0 | 0 | 0 | 0 | 0 | 0 | 40.4992 | 0 | 4.1721 | 0 | 0 | 0
2744 | Position 3 (Full Circle) | 330 | No Classification | 61.6107 | 2.0203 | 14 | 0.5 | 7.0933 | 8.4375 | 8.8569 | 14.3305 | 38.9625 | 1.9608 | 28933.6833 | 19315 | -42.6564 | 4.3217 | 5 | 0 | 7.9151 | 0 | 0 | 0 | 0 | 0 | 0 | 0 | 0 | 0 | 0 | 0 | 0 | 0 | 0 | 0 | 0 | 0 | 0 | 0 | 0 | 0 | 0 | 0 | 0 | 0 | 0 | 0 | 0 | 0 | 32.5243 | 0 | 0 | 0 | 0 | 0 | 0 | 0 | 0 | 0 | 0 | 0 | 0 | 0 | 0 | 0 | 0 | 59.5606 | 0 | 0 | 0
2745 | Position 3 (Full Circle) | 330 | No Classification | 240.0249 | 1.2255 | 21.5 | 19.5 | 18.3129 | 28.125 | 17.4817 | 22.4424 | 66.8628 | 1.4822 | 30373.7187 | 22562 | -42.656 | 4.3335 | 5 | 0 | 4.6264 | 0 | 0 | 0 | 0 | 0 | 0 | 0 | 0 | 0 | 0 | 0 | 0 | 0 | 0 | 0 | 0 | 0 | 0 | 0 | 0 | 0 | 0 | 0 | 0 | 0 | 0 | 0 | 0 | 0 | 34.4271 | 0 | 0 | 0 | 0 | 0 | 0 | 0 | 0 | 0 | 0 | 0 | 0 | 0 | 0 | 0 | 0 | 60.9465 | 0 | 0 | 0
2747 | Position 3 (Full Circle) | 330 | Poss Hessite | 6.1611 | 1.4142 | 2.5 | 2.5 | 2.5333 | 81.5625 | 2.8008 | 3.5826 | 9.2773 | 1.1117 | 22250.0833 | 80321 | -42.3826 | 4.5486 | 5 | 0 | 5.9636 | 0 | 0 | 0 | 0 | 28.9929 | 0 | 0 | 0 | 0 | 0 | 0 | 0 | 22.5422 | 0 | 0 | 0 | 0 | 0 | 0 | 0 | 0 | 0 | 0 | 0 | 0 | 0 | 19.1007 | 0 | 0 | 12.893 | 0 | 0 | 0 | 0 | 0 | 0 | 0 | 0 | 0 | 0 | 0 | 0 | 0 | 0 | 10.5076 | 0 | 0 | 0 | 0 | 0
2748 | Position 3 (Full Circle) | 330 | No Classification | 4.8775 | 1.178 | 2.5 | 2.5 | 2.5079 | 120.9375 | 2.492 | 2.9543 | 7.6373 | 0.95164 | 23287.2105 | 88261 | -42.6782 | 4.6767 | 5 | 0 | 4.7263 | 0 | 0 | 0 | 0 | 39.9458 | 0 | 0 | 0 | 0 | 0 | 0 | 0 | 31.0936 | 0 | 0 | 0 | 0 | 0 | 0 | 0 | 0 | 0 | 0 | 0 | 0 | 0 | 10.8914 | 0 | 0 | 6.844 | 0 | 0 | 0 | 0 | 0 | 0 | 0 | 0 | 0 | 0 | 0 | 0 | 0 | 0 | 6.4989 | 0 | 0 | 0 | 0 | 0
2749 | Position 3 (Full Circle) | 330 | No Classification | 305.2295 | 1.4321 | 21.5 | 15.5 | 17.5648 | 28.125 | 19.7137 | 25.1543 | 68.949 | 1.2394 | 22801.8419 | 18757 | -42.8061 | 4.3275 | 5 | 0 | 0 | 0 | 0 | 0 | 0 | 21.8179 | 0 | 0 | 0 | 0 | 0 | 0 | 0 | 5.5242 | 25.6403 | 3.8764 | 0 | 0 | 43.1412 | 0 | 0 | 0 | 0 | 0 | 0 | 0 | 0 | 0 | 0 | 0 | 0 | 0 | 0 | 0 | 0 | 0 | 0 | 0 | 0 | 0 | 0 | 0 | 0 | 0 | 0 | 0 | 0 | 0 | 0 | 0 | 0
2751 | Position 3 (Full Circle) | 330 | No Classification | 7.7013 | 1.2692 | 3 | 1.5 | 3.04 | 67.5 | 3.1314 | 3.8584 | 10.238 | 1.0831 | 19619.2667 | 22512 | -42.3964 | 4.5482 | 5 | 0 | 4.6884 | 0 | 0 | 0 | 0 | 59.9704 | 0 | 0 | 0 | 0 | 0 | 0 | 0 | 35.3412 | 0 | 0 | 0 | 0 | 0 | 0 | 0 | 0 | 0 | 0 | 0 | 0 | 0 | 0 | 0 | 0 | 0 | 0 | 0 | 0 | 0 | 0 | 0 | 0 | 0 | 0 | 0 | 0 | 0 | 0 | 0 | 0 | 0 | 0 | 0 | 0 | 0
2752 | Position 3 (Full Circle) | 330 | No Classification | 113.4663 | 1.2678 | 11 | 14.5 | 11.1467 | 104.0625 | 12.0196 | 14.1318 | 38.6328 | 1.0467 | 31080.8394 | 22590 | -42.3885 | 4.58 | 5 | 0 | 3.2825 | 0 | 0 | 0 | 0 | 0 | 0 | 0 | 0 | 0 | 0 | 0 | 0 | 0 | 0 | 0 | 0 | 0 | 0 | 0 | 0 | 0 | 0 | 0 | 0 | 0 | 0 | 0 | 0 | 0 | 35.9905 | 0 | 0 | 0 | 0 | 0 | 0 | 0 | 0 | 0 | 0 | 0 | 0 | 0 | 0 | 0 | 0 | 60.727 | 0 | 0 | 0
2753 | Position 3 (Full Circle) | 330 | No Classification | 4.8775 | 1.1662 | 2.5 | 2.5 | 2.5333 | 120.9375 | 2.492 | 2.9543 | 7.9187 | 1.0231 | 16167.2105 | 18981 | -42.6911 | 4.6258 | 5 | 0 | 5.4776 | 0 | 0 | 0 | 0 | 41.8496 | 0 | 0 | 0 | 0 | 2.1813 | 0 | 0 | 34.1072 | 0 | 0 | 16.3844 | 0 | 0 | 0 | 0 | 0 | 0 | 0 | 0 | 0 | 0 | 0 | 0 | 0 | 0 | 0 | 0 | 0 | 0 | 0 | 0 | 0 | 0 | 0 | 0 | 0 | 0 | 0 | 0 | 0 | 0 | 0 | 0 | 0 | 0
2754 | Position 3 (Full Circle) | 330 | No Classification | 461.5666 | 2.4208 | 37 | 13.5 | 16.517 | 8.4375 | 24.2422 | 39.9844 | 96.8776 | 1.6181 | 30564.3943 | 90207 | -42.4204 | 4.7208 | 5 | 0 | 0 | 0 | 0 | 0 | 0 | 0 | 0 | 0 | 0 | 19.1779 | 0 | 0 | 0 | 0 | 0 | 0 | 0 | 0 | 0 | 0 | 0 | 0 | 0 | 0 | 0 | 0 | 0 | 0 | 0 | 0 | 0 | 0 | 0 | 0 | 0 | 0 | 0 | 0 | 0 | 0 | 0 | 80.8221 | 0 | 0 | 0 | 0 | 0 | 0 | 0 | 0 | 0
2755 | Position 3 (Full Circle) | 331 | No Classification | 35.9396 | 1.7079 | 6.5 | 7.5 | 6.5867 | 98.4375 | 6.7646 | 11.2491 | 29.3555 | 1.9081 | 21037.0929 | 15856 | -42.9841 | 2.4412 | 5 | 0 | 2.211 | 0 | 0 | 0 | 0 | 0 | 0 | 0 | 0 | 0 | 0 | 18.1213 | 0 | 72.1479 | 0 | 7.5198 | 0 | 0 | 0 | 0 | 0 | 0 | 0 | 0 | 0 | 0 | 0 | 0 | 0 | 0 | 0 | 0 | 0 | 0 | 0 | 0 | 0 | 0 | 0 | 0 | 0 | 0 | 0 | 0 | 0 | 0 | 0 | 0 | 0 | 0 | 0
2756 | Position 3 (Full Circle) | 331 | No Classification | 14.6325 | 1.3615 | 5 | 3.5 | 4.0077 | 157.5 | 4.3163 | 5.4566 | 13.916 | 1.0532 | 19366.1228 | 15516 | -42.5949 | 2.3762 | 5 | 0 | 4.3106 | 0 | 0 | 1.5346 | 0 | 0 | 0 | 0 | 0 | 0 | 0 | 14.2062 | 0 | 79.9486 | 0 | 0 | 0 | 0 | 0 | 0 | 0 | 0 | 0 | 0 | 0 | 0 | 0 | 0 | 0 | 0 | 0 | 0 | 0 | 0 | 0 | 0 | 0 | 0 | 0 | 0 | 0 | 0 | 0 | 0 | 0 | 0 | 0 | 0 | 0 | 0 | 0
2757 | Position 3 (Full Circle) | 331 | No Classification | 4.1074 | 2.4266 | 3.5 | 2.5 | 1.52 | 15.4688 | 2.2868 | 3.6885 | 8.2001 | 1.3028 | 19591.4375 | 16118 | -42.603 | 2.3827 | 5 | 0 | 4.2118 | 0 | 0 | 1.731 | 0 | 0 | 0 | 0 | 0 | 0 | 0 | 15.0431 | 0 | 79.0141 | 0 | 0 | 0 | 0 | 0 | 0 | 0 | 0 | 0 | 0 | 0 | 0 | 0 | 0 | 0 | 0 | 0 | 0 | 0 | 0 | 0 | 0 | 0 | 0 | 0 | 0 | 0 | 0 | 0 | 0 | 0 | 0 | 0 | 0 | 0 | 0 | 0
2758 | Position 3 (Full Circle) | 331 | Calaverite | 117.5737 | 1.4729 | 13.5 | 11.5 | 11.5632 | 157.5 | 12.2352 | 17.0317 | 46.2702 | 1.449 | 31017.8908 | 91031 | -42.6475 | 2.5847 | 5 | 0 | 2.5384 | 0 | 0 | 0 | 0 | 0 | 0 | 0 | 0 | 0 | 0 | 0 | 0 | 1.7295 | 0 | 0 | 0 | 0 | 0 | 0 | 0 | 0 | 0 | 0 | 0 | 0 | 0 | 0 | 0 | 0 | 54.8223 | 0 | 0 | 0 | 0 | 0 | 0 | 0 | 0 | 0 | 0 | 0 | 0 | 0 | 0 | 40.9098 | 0 | 0 | 0 | 0 | 0
2759 | Position 3 (Full Circle) | 331 | Calaverite | 50.8288 | 1.1513 | 8 | 11.5 | 7.9336 | 56.25 | 8.0447 | 9.1341 | 26.0755 | 1.0645 | 30817.5051 | 93245 | -42.8946 | 2.4598 | 5 | 0 | 2.7381 | 0 | 0 | 0 | 0 | 0 | 0 | 0 | 0 | 0 | 0 | 0 | 0 | 2.444 | 0 | 0 | 0 | 0 | 0 | 0 | 0 | 0 | 0 | 0 | 0 | 0 | 0 | 0 | 0 | 0 | 53.8898 | 0 | 0 | 0 | 0 | 0 | 0 | 0 | 0 | 0 | 0 | 0 | 0 | 0 | 0 | 40.9281 | 0 | 0 | 0 | 0 | 0
2760 | Position 3 (Full Circle) | 331 | No Classification | 5.3909 | 1.2805 | 2.5 | 2.5 | 2.5333 | 127.9688 | 2.6199 | 3.244 | 8.2001 | 0.99258 | 17322.4762 | 93204 | -42.8838 | 2.5662 | 5 | 0 | 3.1378 | 0 | 0 | 0 | 0 | 45.6635 | 0 | 0 | 0 | 0 | 0 | 0 | 0 | 33.8179 | 0 | 0 | 0 | 0 | 0 | 0 | 0 | 0 | 0 | 0 | 0 | 0 | 0 | 0 | 0 | 0 | 9.4906 | 0 | 0 | 0 | 0 | 0 | 0 | 0 | 0 | 0 | 0 | 0 | 0 | 0 | 0 | 7.8901 | 0 | 0 | 0 | 0 | 0
2761 | Position 3 (Full Circle) | 331 | No Classification | 3.8507 | 1.4577 | 2 | 2.5 | 2.0267 | 59.0625 | 2.2142 | 2.9543 | 6.958 | 1.0005 | 18133.4667 | 80360 | -42.8929 | 2.5726 | 5 | 0 | 7.5069 | 0 | 0 | 0 | 0 | 43.1738 | 0 | 0 | 0 | 0 | 0 | 0 | 0 | 32.9901 | 0 | 0 | 0 | 0 | 0 | 0 | 0 | 0 | 0 | 0 | 0 | 0 | 0 | 0 | 0 | 0 | 0 | 0 | 0 | 0 | 0 | 0 | 0 | 0 | 0 | 0 | 0 | 0 | 0 | 0 | 0 | 16.3292 | 0 | 0 | 0 | 0 | 0
2762 | Position 3 (Full Circle) | 331 | No Classification | 4.3641 | 1.677 | 2 | 1.5 | 2.0267 | 63.2812 | 2.3572 | 3.3988 | 7.9187 | 1.1434 | 17995.8235 | 20971 | -42.8881 | 2.6004 | 5 | 0 | 4.1824 | 0 | 0 | 0 | 0 | 47.7346 | 0 | 0 | 0 | 0 | 0 | 0 | 0 | 39.0075 | 0 | 0 | 0 | 0 | 0 | 0 | 0 | 0 | 0 | 0 | 0 | 0 | 0 | 0 | 0 | 0 | 0 | 0 | 0 | 0 | 0 | 0 | 0 | 0 | 0 | 0 | 0 | 0 | 0 | 0 | 0 | 0 | 0 | 9.0755 | 0 | 0 | 0
2763 | Position 3 (Full Circle) | 331 | No Classification | 1.5403 | 1.8028 | 1 | 0.5 | 1.0133 | 123.75 | 1.4004 | 1.8268 | 4.2407 | 0.92913 | 17436.5 | 19875 | -42.9009 | 2.6635 | 5 | 0 | 3.8043 | 0 | 0 | 0 | 0 | 52.1895 | 0 | 0 | 0 | 0 | 0 | 0 | 0 | 44.0063 | 0 | 0 | 0 | 0 | 0 | 0 | 0 | 0 | 0 | 0 | 0 | 0 | 0 | 0 | 0 | 0 | 0 | 0 | 0 | 0 | 0 | 0 | 0 | 0 | 0 | 0 | 0 | 0 | 0 | 0 | 0 | 0 | 0 | 0 | 0 | 0 | 0
2764 | Position 3 (Full Circle) | 331 | No Classification | 49.0318 | 1.1926 | 8 | 3.5 | 7.6 | 26.7188 | 7.9012 | 9.0635 | 25.2796 | 1.0372 | 28773.5969 | 87298 | -42.9127 | 2.6931 | 5 | 0 | 3.6802 | 0 | 0 | 0 | 0 | 5.8566 | 0 | 0 | 0 | 0 | 0 | 0 | 0 | 5.0934 | 0 | 0 | 2.7308 | 0 | 0 | 0 | 0 | 0 | 0 | 0 | 0 | 0 | 0 | 0 | 0 | 0 | 44.7616 | 0 | 0 | 0 | 0 | 0 | 0 | 0 | 0 | 0 | 0 | 0 | 0 | 0 | 0 | 21.2604 | 0 | 16.617 | 0 | 0 | 0
2766 | Position 3 (Full Circle) | 332 | Calaverite | 402.2663 | 1.3478 | 23 | 37.5 | 21.6467 | 109.6875 | 22.6314 | 29.1745 | 77.945 | 1.2019 | 31757.3772 | 94285 | -37.6155 | 2.5706 | 5 | 0 | 1.8993 | 0 | 0 | 0 | 0 | 0 | 0 | 0 | 0 | 0 | 0 | 0 | 0 | 1.2245 | 0 | 0 | 0 | 0 | 0 | 0 | 0 | 0 | 0 | 0 | 0 | 0 | 0 | 0 | 0 | 1.8517 | 54.9147 | 0 | 0 | 0 | 0 | 0 | 0 | 0 | 0 | 0 | 0 | 0 | 0 | 0 | 0 | 40.1098 | 0 | 0 | 0 | 0 | 0
2767 | Position 3 (Full Circle) | 332 | No Classification | 3.3372 | 2.6114 | 1.5 | 5.5 | 1.5642 | 60.4688 | 2.0613 | 4.0848 | 8.598 | 1.7628 | 20394.2308 | 15747 | -37.5639 | 2.5936 | 5 | 0 | 4.1666 | 0 | 0 | 1.223 | 0 | 0 | 0 | 0 | 0 | 0 | 0 | 13.6697 | 0 | 80.9407 | 0 | 0 | 0 | 0 | 0 | 0 | 0 | 0 | 0 | 0 | 0 | 0 | 0 | 0 | 0 | 0 | 0 | 0 | 0 | 0 | 0 | 0 | 0 | 0 | 0 | 0 | 0 | 0 | 0 | 0 | 0 | 0 | 0 | 0 | 0 | 0 | 0
2768 | Position 3 (Full Circle) | 332 | No Classification | 12.5788 | 3.2346 | 7.5 | 3.5 | 2.4316 | 15.4688 | 4.002 | 7.8652 | 17.6423 | 1.9691 | 19639.1633 | 16046 | -37.562 | 2.6015 | 5 | 0 | 2.983 | 0 | 0 | 1.4685 | 0 | 0 | 0 | 0 | 0 | 0 | 0 | 19.1068 | 0 | 76.4417 | 0 | 0 | 0 | 0 | 0 | 0 | 0 | 0 | 0 | 0 | 0 | 0 | 0 | 0 | 0 | 0 | 0 | 0 | 0 | 0 | 0 | 0 | 0 | 0 | 0 | 0 | 0 | 0 | 0 | 0 | 0 | 0 | 0 | 0 | 0 | 0 | 0
2769 | Position 3 (Full Circle) | 332 | No Classification | 6.6745 | 1.4422 | 3 | 1.5 | 2.5333 | 146.25 | 2.9152 | 3.6536 | 9.1608 | 1.0005 | 16848.3462 | 20453 | -37.8191 | 2.244 | 5 | 0 | 3.6605 | 0 | 0 | 0 | 0 | 51.521 | 0 | 0 | 0 | 0 | 0 | 0 | 0 | 44.8186 | 0 | 0 | 0 | 0 | 0 | 0 | 0 | 0 | 0 | 0 | 0 | 0 | 0 | 0 | 0 | 0 | 0 | 0 | 0 | 0 | 0 | 0 | 0 | 0 | 0 | 0 | 0 | 0 | 0 | 0 | 0 | 0 | 0 | 0 | 0 | 0 | 0
2770 | Position 3 (Full Circle) | 332 | Calaverite | 213.3269 | 1.2049 | 18 | 18.5 | 15.6485 | 84.375 | 16.4808 | 18.855 | 54.8199 | 1.121 | 31177.8724 | 91716 | -37.7689 | 2.3129 | 5 | 0 | 3.3541 | 0 | 0 | 0 | 0 | 0 | 0 | 0 | 0 | 0 | 0 | 0 | 0 | 1.1164 | 0 | 0 | 0 | 0 | 0 | 0 | 0 | 0 | 0 | 0 | 0 | 0 | 0 | 0 | 0 | 0 | 54.1435 | 0 | 0 | 0 | 0 | 0 | 0 | 0 | 0 | 0 | 0 | 0 | 0 | 0 | 0 | 41.386 | 0 | 0 | 0 | 0 | 0
2771 | Position 3 (Full Circle) | 332 | No Classification | 309.0802 | 1.4802 | 24 | 13.5 | 16.9941 | 161.7188 | 19.8377 | 25.1543 | 67.309 | 1.1664 | 31597.2791 | 24834 | -37.685 | 2.6033 | 5 | 0 | 0 | 0 | 0 | 0 | 0 | 11.7259 | 0 | 0 | 0 | 0 | 0 | 0 | 0 | 1.7155 | 0 | 0 | 0 | 0 | 0 | 0 | 0 | 0 | 0 | 0 | 0 | 0 | 0 | 0 | 0 | 0 | 0 | 0 | 0 | 0 | 0 | 0 | 0 | 0 | 0 | 0 | 0 | 0 | 0 | 0 | 0 | 0 | 0 | 86.5587 | 0 | 0 | 0
2772 | Position 3 (Full Circle) | 332 | Calaverite | 431.018 | 2.4011 | 21 | 42.5 | 16.3261 | 104.0625 | 23.4262 | 39.2003 | 90.9969 | 1.5288 | 31665.6468 | 95816 | -37.6479 | 2.5758 | 5 | 0 | 2.8728 | 0 | 0 | 0 | 0 | 0 | 0 | 0 | 0 | 0 | 0 | 0 | 0 | 1.0005 | 0 | 0 | 0 | 0 | 0 | 0 | 0 | 0 | 0 | 0 | 0 | 0 | 0 | 0 | 0 | 0 | 53.4639 | 0 | 0 | 0 | 0 | 0 | 0 | 0 | 0 | 0 | 0 | 0 | 0 | 0 | 0 | 42.6627 | 0 | 0 | 0 | 0 | 0
2773 | Position 3 (Full Circle) | 332 | Petzite | 2.8238 | 1.6666 | 2 | 0.5 | 1.52 | 143.4375 | 1.8962 | 2.5333 | 5.8808 | 0.97458 | 26061.1818 | 84976 | -37.7022 | 2.6276 | 5 | 0 | 12.0116 | 0 | 0 | 0 | 0 | 11.6195 | 0 | 0 | 0 | 0 | 0 | 0 | 0 | 9.3067 | 0 | 0 | 0 | 0 | 0 | 0 | 0 | 0 | 0 | 0 | 0 | 0 | 0 | 30.1477 | 0 | 0 | 20.0196 | 0 | 0 | 0 | 0 | 0 | 0 | 0 | 0 | 0 | 0 | 0 | 0 | 0 | 0 | 16.895 | 0 | 0 | 0 | 0 | 0
2775 | Position 3 (Full Circle) | 333 | Calaverite | 108.0754 | 1.3643 | 15 | 8.5 | 11.4646 | 25.3125 | 11.7306 | 15.6408 | 41.6315 | 1.2762 | 31767.7435 | 94956 | -41.4261 | -7.2879 | 5 | 0 | 2.1301 | 0 | 0 | 0 | 0 | 0 | 0 | 0 | 0 | 0 | 0 | 0 | 0 | 5.2075 | 0 | 0 | 0 | 0 | 0 | 0 | 0 | 0 | 0 | 0 | 0 | 0 | 0 | 1.5013 | 0 | 0 | 45.7022 | 0 | 0 | 0 | 0 | 0 | 0 | 0 | 0 | 0 | 0 | 0 | 0 | 0 | 0 | 45.4588 | 0 | 0 | 0 | 0 | 0
2776 | Position 3 (Full Circle) | 333 | No Classification | 2.5671 | 1.4907 | 1.5 | 1.5 | 1.52 | 63.2812 | 1.8079 | 2.2659 | 5.5994 | 0.97191 | 16599.4 | 19947 | -41.6839 | -7.3177 | 5 | 0 | 0 | 0 | 0 | 0 | 0 | 47.9261 | 0 | 0 | 0 | 0 | 0 | 0 | 0 | 40.8626 | 0 | 0 | 11.2113 | 0 | 0 | 0 | 0 | 0 | 0 | 0 | 0 | 0 | 0 | 0 | 0 | 0 | 0 | 0 | 0 | 0 | 0 | 0 | 0 | 0 | 0 | 0 | 0 | 0 | 0 | 0 | 0 | 0 | 0 | 0 | 0 | 0 | 0
2777 | Position 3 (Full Circle) | 333 | No Classification | 4.8775 | 1.5811 | 3 | 2.5 | 2.0267 | 18.2812 | 2.492 | 3.2044 | 7.9187 | 1.0231 | 17050.1053 | 19169 | -41.5751 | -7.0411 | 5 | 0 | 7.5256 | 0 | 0 | 0 | 0 | 46.5688 | 0 | 0 | 0 | 0 | 0 | 0 | 0 | 34.6831 | 0 | 0 | 0 | 0 | 0 | 0 | 0 | 0 | 0 | 0 | 0 | 0 | 0 | 0 | 0 | 0 | 0 | 0 | 11.2225 | 0 | 0 | 0 | 0 | 0 | 0 | 0 | 0 | 0 | 0 | 0 | 0 | 0 | 0 | 0 | 0 | 0 | 0
2778 | Position 3 (Full Circle) | 333 | No Classification | 28.4949 | 2.1593 | 7 | 5.5 | 4.6575 | 40.7812 | 6.0234 | 10.057 | 22.514 | 1.4156 | 20201.5856 | 16294 | -41.2452 | -7.1763 | 5 | 0 | 3.0473 | 0 | 0 | 0 | 0 | 0 | 0 | 0 | 0 | 0 | 0 | 14.0363 | 0 | 82.9165 | 0 | 0 | 0 | 0 | 0 | 0 | 0 | 0 | 0 | 0 | 0 | 0 | 0 | 0 | 0 | 0 | 0 | 0 | 0 | 0 | 0 | 0 | 0 | 0 | 0 | 0 | 0 | 0 | 0 | 0 | 0 | 0 | 0 | 0 | 0 | 0 | 0
2779 | Position 3 (Full Circle) | 333 | No Classification | 137.5972 | 2.2881 | 11.5 | 12.5 | 8.5984 | 125.1562 | 13.2361 | 19.6741 | 45.6591 | 1.2057 | 22617.6362 | 18701 | -41.2732 | -7.2513 | 5 | 0 | 0 | 0 | 0 | 0 | 0 | 21.4369 | 0 | 0 | 0 | 0 | 0 | 0 | 0 | 5.3247 | 24.1739 | 4.981 | 0 | 0 | 44.0836 | 0 | 0 | 0 | 0 | 0 | 0 | 0 | 0 | 0 | 0 | 0 | 0 | 0 | 0 | 0 | 0 | 0 | 0 | 0 | 0 | 0 | 0 | 0 | 0 | 0 | 0 | 0 | 0 | 0 | 0 | 0 | 0
2780 | Position 3 (Full Circle) | 333 | No Classification | 2.3104 | 1.4907 | 2 | 1.5 | 1.52 | 26.7188 | 1.7151 | 2.2659 | 5.318 | 0.97409 | 20534 | 15067 | -41.239 | -7.1693 | 5 | 0 | 6.835 | 0 | 0 | 0 | 0 | 0 | 0 | 0 | 0 | 0 | 0 | 12.6515 | 0 | 77.3302 | 0 | 0 | 0 | 0 | 0 | 0 | 0 | 3.1832 | 0 | 0 | 0 | 0 | 0 | 0 | 0 | 0 | 0 | 0 | 0 | 0 | 0 | 0 | 0 | 0 | 0 | 0 | 0 | 0 | 0 | 0 | 0 | 0 | 0 | 0 | 0 | 0 | 0
2781 | Position 3 (Full Circle) | 333 | Au - Ag | 145.5552 | 1.9869 | 11.5 | 13.5 | 10.2638 | 116.7188 | 13.6135 | 20.3929 | 51.1419 | 1.4299 | 30880.1958 | 110543 | -41.3003 | -7.0821 | 5 | 0 | 4.757 | 0 | 0 | 0 | 0 | 0 | 0 | 0 | 0 | 0 | 0 | 0 | 0 | 0 | 0 | 0 | 0 | 0 | 0 | 0 | 0 | 0 | 0 | 0 | 0 | 0 | 0 | 7.217 | 0 | 0 | 0 | 0 | 0 | 0 | 0 | 0 | 0 | 0 | 0 | 0 | 0 | 0 | 0 | 0 | 0 | 88.026 | 0 | 0 | 0 | 0 | 0
2782 | Position 3 (Full Circle) | 333 | No Classification | 106.0217 | 1.5336 | 14.5 | 9.5 | 11.2515 | 40.7812 | 11.6186 | 17.2557 | 46.5998 | 1.6299 | 29444.8523 | 98317 | -41.453 | -7.0251 | 5 | 0 | 3.6187 | 0 | 0 | 0 | 0 | 10.3849 | 0 | 0 | 0 | 0 | 0 | 0 | 0 | 6.8942 | 0 | 0 | 0 | 0 | 0 | 0 | 0 | 0 | 0 | 0 | 0 | 0 | 0 | 9.017 | 0 | 0 | 3.8252 | 1.2899 | 0 | 0 | 0 | 0 | 0 | 0 | 0 | 0 | 0 | 0 | 0 | 0 | 0 | 64.9701 | 0 | 0 | 0 | 0 | 0
2784 | Position 3 (Full Circle) | 334 | No Classification | 19.51 | 1.3425 | 5.5 | 4.5 | 4.56 | 156.0938 | 4.9841 | 6.1218 | 16.1188 | 1.0597 | 18023.3947 | 19864 | -36.2045 | -10.0142 | 5 | 0 | 0 | 0 | 0 | 0 | 0 | 42.1487 | 0 | 0 | 0 | 0 | 0 | 0 | 0 | 25.4237 | 0 | 0 | 21.3292 | 0 | 11.0983 | 0 | 0 | 0 | 0 | 0 | 0 | 0 | 0 | 0 | 0 | 0 | 0 | 0 | 0 | 0 | 0 | 0 | 0 | 0 | 0 | 0 | 0 | 0 | 0 | 0 | 0 | 0 | 0 | 0 | 0 | 0 | 0
2785 | Position 3 (Full Circle) | 334 | Calaverite | 294.4476 | 1.7533 | 21 | 28.5 | 16.2842 | 118.125 | 19.3624 | 28.5519 | 70.4242 | 1.3404 | 31794.2624 | 93645 | -36.6226 | -9.9209 | 5 | 0 | 1.6893 | 0 | 0 | 0 | 0 | 0 | 0 | 0 | 0 | 0 | 0 | 0 | 0 | 1.3681 | 0 | 0 | 0 | 0 | 0 | 0 | 0 | 0 | 0 | 0 | 0 | 0 | 0 | 0 | 0 | 0 | 55.6536 | 0 | 0 | 0 | 0 | 0 | 0 | 0 | 0 | 0 | 0 | 0 | 0 | 0 | 0 | 41.2889 | 0 | 0 | 0 | 0 | 0
2786 | Position 3 (Full Circle) | 334 | Petzite | 246.6994 | 1.6904 | 16.5 | 33.5 | 14.9074 | 119.5312 | 17.7231 | 25.1997 | 62.4372 | 1.2575 | 31706.5536 | 90736 | -36.3779 | -10.0322 | 5 | 0 | 3.3717 | 0 | 0 | 0 | 0 | 0 | 0 | 0 | 0 | 0 | 0 | 0 | 0 | 0 | 0 | 0 | 0.94408 | 0 | 0 | 0 | 0 | 0 | 0 | 0 | 0 | 0 | 0 | 41.8566 | 0 | 0 | 29.6874 | 0 | 0 | 0 | 0 | 0 | 0 | 0 | 0 | 0 | 0 | 0 | 0 | 0 | 0 | 24.1402 | 0 | 0 | 0 | 0 | 0
2787 | Position 3 (Full Circle) | 334 | No Classification | 2.5671 | 1.7949 | 2.5 | 1.5 | 1.52 | 22.5 | 1.8079 | 2.7283 | 6.2787 | 1.222 | 17202.1 | 90181 | -36.2049 | -9.9779 | 5 | 0 | 3.1332 | 0 | 0 | 0 | 0 | 49.3022 | 0 | 0 | 0 | 0 | 0 | 0 | 0 | 37.5357 | 0 | 0 | 0 | 0 | 0 | 0 | 0 | 0 | 0 | 0 | 0 | 0 | 0 | 0 | 0 | 0 | 0 | 0 | 0 | 0 | 0 | 0 | 0 | 0 | 0 | 0 | 0 | 0 | 0 | 0 | 0 | 10.0289 | 0 | 0 | 0 | 0 | 0
2788 | Position 3 (Full Circle) | 334 | No Classification | 9.2416 | 3.8535 | 6.5 | 4.5 | 2.0789 | 18.2812 | 3.4303 | 8.0111 | 16.7981 | 2.4298 | 20755.2222 | 16287 | -36.6205 | -10.0061 | 5 | 0 | 0 | 0 | 0 | 1.361 | 0 | 0 | 0 | 0 | 0 | 0 | 0 | 14.5996 | 0 | 84.0395 | 0 | 0 | 0 | 0 | 0 | 0 | 0 | 0 | 0 | 0 | 0 | 0 | 0 | 0 | 0 | 0 | 0 | 0 | 0 | 0 | 0 | 0 | 0 | 0 | 0 | 0 | 0 | 0 | 0 | 0 | 0 | 0 | 0 | 0 | 0 | 0 | 0
2789 | Position 3 (Full Circle) | 334 | Calaverite | 25.1577 | 2.0068 | 5 | 6.5 | 4.2992 | 130.7812 | 5.6597 | 8.6278 | 19.9133 | 1.2543 | 30379.7449 | 71690 | -36.1554 | -9.7935 | 5 | 0 | 6.0702 | 0 | 0 | 0 | 0 | 0 | 0 | 0 | 0 | 0 | 0 | 0 | 0 | 2.0128 | 0 | 0 | 0 | 0 | 0 | 0 | 0 | 0 | 0 | 0 | 0 | 0 | 0 | 0 | 0 | 0 | 52.5097 | 0 | 0 | 0 | 0 | 0 | 0 | 0 | 0 | 0 | 0 | 0 | 0 | 0 | 0 | 39.4073 | 0 | 0 | 0 | 0 | 0
2790 | Position 3 (Full Circle) | 334 | No Classification | 119.114 | 1.351 | 15.5 | 12.5 | 11.1063 | 168.75 | 12.3151 | 15.0041 | 42.8253 | 1.2253 | 31497.7004 | 90556 | -36.2051 | -9.8516 | 5 | 0 | 2.0903 | 0 | 0 | 0 | 0 | 0 | 0 | 0 | 0 | 0 | 0 | 0 | 0 | 2.5534 | 0 | 0 | 4.0548 | 0 | 0 | 0 | 0 | 0 | 0 | 0 | 0 | 0 | 0 | 0 | 0 | 0 | 62.025 | 0 | 0 | 0 | 0 | 0 | 0 | 0 | 0 | 0 | 0 | 0 | 0 | 0 | 0 | 29.2765 | 0 | 0 | 0 | 0 | 0
2791 | Position 3 (Full Circle) | 334 | No Classification | 246.6994 | 1.2374 | 18.5 | 33.5 | 18.4022 | 122.3438 | 17.7231 | 22.7718 | 64.5917 | 1.3458 | 18320.4318 | 18338 | -36.3153 | -9.7989 | 5 | 0 | 3.5303 | 0 | 0 | 0 | 0 | 37.1699 | 0 | 0 | 0 | 0 | 0 | 0 | 0 | 27.7552 | 0 | 0 | 31.5445 | 0 | 0 | 0 | 0 | 0 | 0 | 0 | 0 | 0 | 0 | 0 | 0 | 0 | 0 | 0 | 0 | 0 | 0 | 0 | 0 | 0 | 0 | 0 | 0 | 0 | 0 | 0 | 0 | 0 | 0 | 0 | 0 | 0 | 0
2792 | Position 3 (Full Circle) | 334 | No Classification | 352.2076 | 1.9359 | 21.5 | 22.5 | 15.226 | 118.125 | 21.1765 | 29.4764 | 76.7229 | 1.33 | 22287.387 | 17974 | -36.4149 | -9.7554 | 5 | 0 | 0 | 0 | 0 | 0 | 0 | 22.3016 | 0 | 0 | 0 | 0 | 0 | 0 | 0 | 4.5274 | 26.5987 | 3.1889 | 0 | 0 | 43.3834 | 0 | 0 | 0 | 0 | 0 | 0 | 0 | 0 | 0 | 0 | 0 | 0 | 0 | 0 | 0 | 0 | 0 | 0 | 0 | 0 | 0 | 0 | 0 | 0 | 0 | 0 | 0 | 0 | 0 | 0 | 0 | 0
2793 | Position 3 (Full Circle) | 335 | No Classification | 61.8674 | 2.0191 | 6.5 | 15.5 | 6.5867 | 71.7188 | 8.8754 | 13.2988 | 30.879 | 1.2265 | 29676.3693 | 90384 | -41.25 | 2.2724 | 5 | 0 | 4.1994 | 0 | 0 | 0 | 0 | 0 | 0 | 0 | 0 | 0 | 0 | 0 | 0 | 1.3363 | 0 | 0 | 4.5774 | 0 | 0 | 0 | 0 | 0 | 0 | 0 | 0 | 0 | 0 | 0 | 0 | 0 | 58.8671 | 0 | 0 | 0 | 0 | 0 | 0 | 0 | 0 | 0 | 0 | 0 | 0 | 0 | 0 | 31.0198 | 0 | 0 | 0 | 0 | 0
2795 | Position 3 (Full Circle) | 335 | Calaverite | 95.7532 | 1.9949 | 17.5 | 7.5 | 8.6238 | 14.0625 | 11.0416 | 17.2038 | 41.5149 | 1.4323 | 30475.7319 | 91059 | -41.1214 | 2.3266 | 5 | 0 | 3.0874 | 0 | 0 | 0 | 0 | 0 | 0 | 0 | 0 | 0 | 0 | 0 | 0 | 1.2839 | 0 | 0 | 0 | 0 | 0 | 0 | 0 | 0 | 0 | 0 | 0 | 0 | 0 | 14.5352 | 0 | 0 | 45.2238 | 0 | 0 | 0 | 0 | 0 | 0 | 0 | 0 | 0 | 0 | 0 | 0 | 0 | 0 | 35.8697 | 0 | 0 | 0 | 0 | 0
2796 | Position 3 (Full Circle) | 335 | No Classification | 7.4446 | 1.6124 | 3.5 | 1.5 | 2.5333 | 150.4688 | 3.0788 | 4.0848 | 10.1215 | 1.0951 | 22138.6897 | 88809 | -41.4203 | 2.3162 | 5 | 0 | 5.0868 | 0 | 0 | 0.52796 | 0 | 38.7012 | 0 | 0 | 0 | 0 | 0 | 0 | 0 | 30.2145 | 0 | 0 | 0 | 0 | 0 | 0 | 0 | 0 | 0 | 0 | 0 | 0 | 0 | 12.2629 | 0 | 0 | 6.8509 | 0 | 0 | 0 | 0 | 0 | 0 | 0 | 0 | 0 | 0 | 0 | 0 | 0 | 0 | 6.3557 | 0 | 0 | 0 | 0 | 0
2797 | Position 3 (Full Circle) | 335 | No Classification | 8.4715 | 1.9121 | 6 | 3.5 | 2.8661 | 56.25 | 3.2842 | 5.4804 | 13.3532 | 1.675 | 17442.3939 | 18183 | -41.0961 | 2.4642 | 5 | 0 | 11.672 | 0 | 0 | 0 | 0 | 38.519 | 0 | 0 | 0 | 0 | 0 | 0 | 0 | 32.4546 | 0 | 0 | 0 | 0 | 0 | 0 | 0 | 0 | 0 | 0 | 0 | 0 | 0 | 0 | 0 | 0 | 0 | 0 | 0 | 0 | 0 | 0 | 0 | 0 | 0 | 0 | 0 | 17.3544 | 0 | 0 | 0 | 0 | 0 | 0 | 0 | 0 | 0
2798 | Position 3 (Full Circle) | 335 | No Classification | 223.082 | 2.2446 | 31 | 15.5 | 12.4966 | 19.6875 | 16.8534 | 28.0497 | 67.0959 | 1.6059 | 31143.9471 | 89714 | -41.4497 | 2.4359 | 5 | 0 | 1.7091 | 0 | 0 | 0 | 0 | 0 | 0 | 0 | 0 | 0 | 0 | 0 | 0 | 1.3144 | 0 | 0 | 5.9955 | 0 | 0 | 0 | 0 | 0 | 0 | 0 | 0 | 0 | 0 | 0 | 0 | 0 | 61.9582 | 0 | 0 | 0 | 0 | 0 | 0 | 0 | 0 | 0 | 0 | 0 | 0 | 0 | 0 | 29.0229 | 0 | 0 | 0 | 0 | 0
2799 | Position 3 (Full Circle) | 335 | Au - Ag | 73.6761 | 1.4171 | 9.5 | 16.5 | 9.6267 | 74.5312 | 9.6854 | 13.6421 | 36.7597 | 1.4595 | 30988.9303 | 100158 | -41.0178 | 2.5487 | 5 | 0 | 4.6813 | 0 | 0 | 0 | 0 | 0 | 0 | 0 | 0 | 0 | 0 | 0 | 0 | 1.503 | 0 | 0 | 0 | 0 | 0 | 0 | 0 | 0 | 0 | 0 | 0 | 0 | 0 | 6.1436 | 0 | 0 | 0 | 0 | 0 | 0 | 0 | 0 | 0 | 0 | 0 | 0 | 0 | 0 | 0 | 0 | 0 | 87.6721 | 0 | 0 | 0 | 0 | 0
2800 | Position 3 (Full Circle) | 336 | Calaverite | 7.1879 | 1.456 | 2.5 | 2.5 | 2.5333 | 74.5312 | 3.0252 | 3.6885 | 9.5587 | 1.0115 | 31241.9643 | 82236 | -41.9627 | 4.036 | 5 | 0 | 4.2558 | 0 | 0 | 0 | 0 | 0 | 0 | 0 | 0 | 0 | 0 | 0 | 0 | 1.3438 | 0 | 0 | 1.8269 | 0 | 0 | 0 | 0 | 0 | 0 | 0 | 0 | 0 | 0 | 0 | 0 | 0 | 54.9713 | 0 | 0 | 0 | 0 | 0 | 0 | 0 | 0 | 0 | 0 | 0 | 0 | 0 | 0 | 37.6021 | 0 | 0 | 0 | 0 | 0
2801 | Position 3 (Full Circle) | 336 | Calaverite | 247.4695 | 1.7339 | 23 | 16.5 | 14.2736 | 157.5 | 17.7507 | 24.7484 | 61.9427 | 1.2338 | 31426.6338 | 96493 | -42.0997 | 4.0721 | 5 | 0 | 2.6636 | 0 | 0 | 0 | 0 | 0 | 0 | 0 | 0 | 0 | 0 | 0 | 0 | 1.1828 | 0 | 0 | 0 | 0 | 0 | 0 | 0 | 0 | 0 | 0 | 0 | 0 | 0 | 0 | 0 | 0 | 55.3943 | 0 | 0 | 0 | 0 | 0 | 0 | 0 | 0 | 0 | 0 | 0 | 0 | 0 | 0 | 40.7593 | 0 | 0 | 0 | 0 | 0
2802 | Position 3 (Full Circle) | 336 | No Classification | 20.0235 | 1.5908 | 4.5 | 8.5 | 4.56 | 102.6562 | 5.0492 | 7.254 | 18.1567 | 1.3102 | 19418.8462 | 18516 | -42.2066 | 4.1417 | 5 | 0 | 3.1424 | 0 | 0 | 0 | 0 | 31.8257 | 0 | 0 | 0 | 0 | 0 | 0 | 0 | 12.5893 | 0 | 0 | 32.038 | 2.5925 | 17.812 | 0 | 0 | 0 | 0 | 0 | 0 | 0 | 0 | 0 | 0 | 0 | 0 | 0 | 0 | 0 | 0 | 0 | 0 | 0 | 0 | 0 | 0 | 0 | 0 | 0 | 0 | 0 | 0 | 0 | 0 | 0 | 0
2803 | Position 3 (Full Circle) | 336 | No Classification | 7.7013 | 2.6101 | 2 | 1.5 | 2.0267 | 106.875 | 3.1314 | 5.2897 | 11.7615 | 1.4294 | 18269.1667 | 84871 | -41.8403 | 4.2592 | 5 | 0 | 8.0077 | 0 | 0 | 0 | 0 | 36.5785 | 0 | 0 | 0 | 0 | 0 | 0 | 0 | 26.7852 | 0 | 0 | 0 | 0 | 0 | 0 | 0 | 0 | 0 | 0 | 0 | 0 | 0 | 13.3485 | 0 | 0 | 8.9631 | 0 | 0 | 0 | 0 | 0 | 0 | 0 | 0 | 0 | 0 | 0 | 0 | 0 | 0 | 6.3169 | 0 | 0 | 0 | 0 | 0
2805 | Position 3 (Full Circle) | 336 | Calaverite | 41.8439 | 3.0991 | 12.5 | 5.5 | 4.56 | 14.0625 | 7.2991 | 14.1318 | 30.6459 | 1.7861 | 27873.5153 | 88498 | -42.1865 | 4.2217 | 5 | 0 | 4.5583 | 0 | 0 | 0 | 0 | 0 | 0 | 0 | 0 | 0 | 0 | 0 | 0 | 1.473 | 0 | 0 | 0 | 0 | 0 | 0 | 0 | 0 | 0 | 0 | 0 | 0 | 0 | 0 | 0 | 0 | 51.267 | 0 | 0 | 0 | 0 | 0 | 0 | 0 | 0 | 0 | 0 | 0 | 0 | 0 | 0 | 42.7018 | 0 | 0 | 0 | 0 | 0
2806 | Position 3 (Full Circle) | 336 | Petzite | 213.3269 | 1.8806 | 20.5 | 14.5 | 12.6657 | 23.9062 | 16.4808 | 23.8187 | 57.2358 | 1.222 | 31506.3454 | 92464 | -41.8967 | 4.3229 | 5 | 0 | 2.8821 | 0 | 0 | 0 | 0 | 0 | 0 | 0 | 0 | 0 | 0 | 0 | 0 | 1.1703 | 0 | 0 | 0 | 0 | 0 | 0 | 0 | 0 | 0 | 0 | 0 | 0 | 0 | 41.5988 | 0 | 0 | 30.9581 | 0 | 0 | 0 | 0 | 0 | 0 | 0 | 0 | 0 | 0 | 0 | 0 | 0 | 0 | 23.3907 | 0 | 0 | 0 | 0 | 0
2807 | Position 3 (Full Circle) | 336 | No Classification | 261.3319 | 1.3345 | 18 | 25.5 | 17.5551 | 68.9062 | 18.2411 | 23.4267 | 61.4283 | 1.149 | 31145.8222 | 95963 | -41.8242 | 4.3939 | 5 | 0 | 3.9058 | 0 | 0 | 0 | 0 | 0 | 0 | 0 | 0 | 0 | 0 | 0 | 0 | 1.0938 | 0 | 0 | 0 | 0 | 5.5226 | 0 | 0 | 0 | 0 | 0 | 0 | 0 | 0 | 3.0245 | 0 | 0 | 29.6591 | 0 | 0 | 0 | 0 | 0 | 0 | 0 | 0 | 0 | 0 | 0 | 0 | 0 | 0 | 23.0391 | 0 | 33.7551 | 0 | 0 | 0
2808 | Position 3 (Full Circle) | 337 | No Classification | 48.7751 | 1.9373 | 7 | 11.5 | 6.6679 | 78.75 | 7.8805 | 12.9175 | 31.2769 | 1.596 | 20098.6316 | 16274 | -35.8455 | 3.435 | 5 | 0 | 4.167 | 0 | 0 | 1.0631 | 0 | 0 | 0 | 0 | 0 | 0 | 0 | 1.3369 | 0 | 93.433 | 0 | 0 | 0 | 0 | 0 | 0 | 0 | 0 | 0 | 0 | 0 | 0 | 0 | 0 | 0 | 0 | 0 | 0 | 0 | 0 | 0 | 0 | 0 | 0 | 0 | 0 | 0 | 0 | 0 | 0 | 0 | 0 | 0 | 0 | 0 | 0 | 0
2809 | Position 3 (Full Circle) | 337 | No Classification | 17.9698 | 9.0055 | 1.5 | 3.5 | 1.52 | 87.1875 | 4.7833 | 13.6884 | 27.1327 | 3.2601 | 29725.5429 | 23939 | -35.3724 | 3.4169 | 5 | 0 | 0 | 0 | 0 | 0 | 0 | 0 | 0 | 0 | 0 | 0 | 0 | 0 | 0 | 0 | 0 | 0 | 0 | 0 | 0 | 0 | 0 | 0 | 0 | 0 | 0 | 0 | 0 | 0 | 0 | 0 | 36.057 | 0 | 0 | 0 | 0 | 0 | 0 | 0 | 0 | 0 | 0 | 0 | 0 | 0 | 0 | 0 | 0 | 63.943 | 0 | 0 | 0
2810 | Position 3 (Full Circle) | 337 | Calaverite | 107.8187 | 1.6324 | 14.5 | 10.5 | 9.6267 | 158.9062 | 11.7166 | 15.7146 | 39.3604 | 1.1434 | 31358.4405 | 94953 | -35.5382 | 3.4465 | 5 | 0 | 2.2425 | 0 | 0 | 0 | 0 | 0 | 0 | 0 | 0 | 0 | 0 | 0 | 0 | 1.0273 | 0 | 0 | 0 | 0 | 0 | 0 | 0 | 0 | 0 | 0 | 0 | 0 | 0 | 1.5337 | 0 | 0 | 53.3632 | 0 | 0 | 0 | 0 | 0 | 0 | 0 | 0 | 0 | 0 | 0 | 0 | 0 | 0 | 41.8333 | 0 | 0 | 0 | 0 | 0
2811 | Position 3 (Full Circle) | 337 | No Classification | 5.1342 | 1.82 | 2 | 4.5 | 2.0267 | 74.5312 | 2.5568 | 3.6885 | 8.8794 | 1.222 | 18170.35 | 82123 | -35.459 | 3.5102 | 5 | 0 | 4.6081 | 0 | 0 | 0 | 0 | 47.2872 | 0 | 0 | 0 | 0 | 0 | 0 | 0 | 39.1237 | 0 | 0 | 0 | 0 | 0 | 0 | 0 | 0 | 0 | 0 | 0 | 0 | 0 | 0 | 0 | 0 | 0 | 0 | 0 | 0 | 0 | 0 | 0 | 0 | 0 | 0 | 0 | 0 | 0 | 0 | 0 | 8.981 | 0 | 0 | 0 | 0 | 0
2812 | Position 3 (Full Circle) | 337 | No Classification | 15.4027 | 1.4135 | 4 | 6.5 | 4.0077 | 63.2812 | 4.4285 | 5.6647 | 14.7602 | 1.1256 | 20239.9333 | 16387 | -35.8428 | 3.441 | 5 | 0 | 5.3919 | 0 | 0 | 1.643 | 0 | 0 | 0 | 0 | 0 | 0 | 0 | 1.4086 | 0 | 91.5566 | 0 | 0 | 0 | 0 | 0 | 0 | 0 | 0 | 0 | 0 | 0 | 0 | 0 | 0 | 0 | 0 | 0 | 0 | 0 | 0 | 0 | 0 | 0 | 0 | 0 | 0 | 0 | 0 | 0 | 0 | 0 | 0 | 0 | 0 | 0 | 0 | 0
2813 | Position 3 (Full Circle) | 337 | No Classification | 4.6208 | 1.8028 | 3.5 | 1.5 | 2.0267 | 33.75 | 2.4256 | 3.6536 | 8.2001 | 1.158 | 16872.7222 | 19304 | -35.7383 | 3.5062 | 5 | 0 | 0 | 0 | 0 | 0 | 0 | 59.415 | 0 | 0 | 0 | 0 | 0 | 0 | 0 | 40.585 | 0 | 0 | 0 | 0 | 0 | 0 | 0 | 0 | 0 | 0 | 0 | 0 | 0 | 0 | 0 | 0 | 0 | 0 | 0 | 0 | 0 | 0 | 0 | 0 | 0 | 0 | 0 | 0 | 0 | 0 | 0 | 0 | 0 | 0 | 0 | 0 | 0
2814 | Position 3 (Full Circle) | 337 | Petzite | 235.9175 | 1.3817 | 22.5 | 12.5 | 16.122 | 16.875 | 17.3315 | 22.2757 | 60.4676 | 1.2333 | 31486.6028 | 90341 | -35.7949 | 3.5673 | 5 | 0 | 3.7448 | 0 | 0 | 0 | 0 | 0 | 0 | 0 | 0 | 0 | 0 | 0 | 0 | 0 | 0 | 0 | 0 | 0 | 0 | 0 | 0 | 0 | 0 | 0 | 0 | 0 | 0 | 41.5302 | 0 | 0 | 30.1576 | 0 | 0 | 0 | 0 | 0 | 0 | 0 | 0 | 0 | 0 | 0 | 0 | 0 | 0 | 24.5673 | 0 | 0 | 0 | 0 | 0
2816 | Position 3 (Full Circle) | 337 | No Classification | 2.8238 | 1.25 | 2 | 1.5 | 2.0267 | 53.4375 | 1.8962 | 2.5333 | 6.2787 | 1.1109 | 17036.7273 | 20656 | -35.6888 | 3.6614 | 5 | 0 | 0 | 0 | 0 | 0 | 0 | 52.3897 | 0 | 0 | 0 | 0 | 0 | 0 | 0 | 42.7034 | 0 | 0 | 0 | 0 | 0 | 0 | 0 | 0 | 0 | 0 | 0 | 0 | 0 | 0 | 0 | 0 | 4.907 | 0 | 0 | 0 | 0 | 0 | 0 | 0 | 0 | 0 | 0 | 0 | 0 | 0 | 0 | 0 | 0 | 0 | 0 | 0 | 0
2817 | Position 3 (Full Circle) | 338 | Calaverite | 107.0485 | 1.3974 | 9.5 | 9.5 | 11.6533 | 84.375 | 11.6747 | 16.2842 | 48.075 | 1.7181 | 29475.2878 | 89871 | -48.1117 | 6.8153 | 5 | 0 | 5.25 | 0 | 0 | 0 | 0 | 0 | 0 | 0 | 0 | 0 | 0 | 0 | 0 | 0.8659 | 0 | 0 | 1.1306 | 0 | 0 | 0 | 0 | 0 | 0 | 0 | 0 | 0 | 0 | 8.7949 | 0 | 0 | 47.2859 | 0 | 0 | 0 | 0 | 0 | 0 | 0 | 0 | 0 | 0 | 0 | 0 | 0 | 0 | 36.6725 | 0 | 0 | 0 | 0 | 0
2818 | Position 3 (Full Circle) | 338 | No Classification | 10.5252 | 2.2583 | 7.5 | 1.5 | 2.8111 | 28.125 | 3.6607 | 6.3483 | 14.3139 | 1.5491 | 20463.1707 | 87547 | -48.0122 | 6.7693 | 5 | 0 | 4.169 | 0 | 0 | 0 | 0 | 40.0342 | 0 | 0 | 0 | 0 | 0 | 0 | 0 | 31.4029 | 0 | 0 | 0 | 0 | 0 | 0 | 0 | 0 | 0 | 0 | 0 | 0 | 0 | 11.6114 | 0 | 0 | 7.1365 | 0 | 0 | 0 | 0 | 0 | 0 | 0 | 0 | 0 | 0 | 0 | 0 | 0 | 0 | 5.646 | 0 | 0 | 0 | 0 | 0
2819 | Position 3 (Full Circle) | 338 | No Classification | 3.0805 | 1.6 | 2 | 1.5 | 1.7913 | 45 | 1.9805 | 2.8661 | 6.2787 | 1.0184 | 18208.5833 | 20514 | -48.0089 | 6.7749 | 5 | 0 | 4.3613 | 0 | 0 | 0 | 0 | 45.8683 | 0 | 0 | 0 | 0 | 0 | 0 | 0 | 37.8907 | 0 | 0 | 0 | 0 | 0 | 0 | 0 | 0 | 0 | 0 | 0 | 0 | 0 | 7.1037 | 0 | 0 | 4.776 | 0 | 0 | 0 | 0 | 0 | 0 | 0 | 0 | 0 | 0 | 0 | 0 | 0 | 0 | 0 | 0 | 0 | 0 | 0 | 0
2820 | Position 3 (Full Circle) | 338 | Calaverite | 166.0921 | 5.069 | 7.5 | 37.5 | 7.6903 | 81.5625 | 14.5422 | 38.982 | 81.4181 | 3.176 | 29728.4992 | 86680 | -48.3762 | 6.9182 | 5 | 0 | 3.406 | 0 | 0 | 0 | 0 | 0 | 0 | 0 | 0 | 0 | 0 | 0 | 0 | 1.0165 | 0 | 0 | 1.2578 | 0 | 0 | 0 | 0 | 0 | 0 | 0 | 0 | 0 | 0 | 1.8696 | 0 | 0 | 52.2976 | 0 | 0 | 0 | 0 | 0 | 0 | 0 | 0 | 0 | 0 | 0 | 0 | 0 | 0 | 40.1525 | 0 | 0 | 0 | 0 | 0
2821 | Position 3 (Full Circle) | 338 | Calaverite | 352.2076 | 1.7922 | 29 | 23.5 | 17.3579 | 36.5625 | 21.1765 | 31.1083 | 76.7512 | 1.3309 | 31356.231 | 94879 | -48.0876 | 6.8223 | 5 | 0 | 2.2229 | 0 | 0 | 0 | 0 | 0 | 0 | 0 | 0 | 0 | 0 | 0 | 0 | 0 | 0 | 0 | 0 | 0 | 0 | 0 | 0 | 0 | 0 | 0 | 0 | 0 | 0 | 0 | 0 | 0 | 56.1269 | 0 | 0 | 0 | 0 | 0 | 0 | 0 | 0 | 0 | 0 | 0 | 0 | 0 | 0 | 41.6502 | 0 | 0 | 0 | 0 | 0
2823 | Position 3 (Full Circle) | 338 | No Classification | 134.5166 | 1.4872 | 12 | 15.5 | 12.16 | 78.75 | 13.0871 | 18.0845 | 48.7543 | 1.4062 | 20587.2844 | 15882 | -48.1534 | 7.074 | 5 | 0 | 2.2059 | 0 | 0 | 0 | 0 | 0 | 0 | 0 | 0 | 0 | 0 | 18.5881 | 1.7653 | 68.8248 | 0 | 8.616 | 0 | 0 | 0 | 0 | 0 | 0 | 0 | 0 | 0 | 0 | 0 | 0 | 0 | 0 | 0 | 0 | 0 | 0 | 0 | 0 | 0 | 0 | 0 | 0 | 0 | 0 | 0 | 0 | 0 | 0 | 0 | 0 | 0 | 0 | 0
2824 | Position 3 (Full Circle) | 339 | No Classification | 167.6324 | 2.1438 | 26 | 9.5 | 10.8429 | 16.875 | 14.6095 | 23.2454 | 57.1875 | 1.5525 | 23065.4334 | 18562 | -36.8892 | 1.985 | 5 | 0 | 0 | 0 | 0 | 0 | 0 | 21.847 | 0 | 0 | 0 | 0 | 0 | 0 | 0 | 5.4911 | 24.5249 | 4.5189 | 0 | 0 | 43.6181 | 0 | 0 | 0 | 0 | 0 | 0 | 0 | 0 | 0 | 0 | 0 | 0 | 0 | 0 | 0 | 0 | 0 | 0 | 0 | 0 | 0 | 0 | 0 | 0 | 0 | 0 | 0 | 0 | 0 | 0 | 0 | 0
2825 | Position 3 (Full Circle) | 339 | No Classification | 424.6002 | 1.4184 | 29 | 26.5 | 21.9993 | 32.3438 | 23.2512 | 31.2042 | 84.7664 | 1.3467 | 31530.7799 | 92005 | -37.0946 | 2.0014 | 5 | 0 | 0 | 0 | 0 | 0 | 0 | 18.6676 | 0 | 0 | 0 | 8.7333 | 0 | 0 | 0 | 0 | 0 | 0 | 0 | 0 | 0 | 1.2297 | 0 | 0 | 0 | 0 | 0 | 0 | 0 | 0 | 0 | 0 | 0 | 0 | 0 | 0 | 0 | 0 | 0 | 0 | 0 | 0 | 0 | 44.6598 | 0 | 0 | 0 | 26.7096 | 0 | 0 | 0 | 0 | 0
2826 | Position 3 (Full Circle) | 339 | Calaverite | 131.1794 | 1.1264 | 12.5 | 10.5 | 12.6667 | 106.875 | 12.9237 | 14.2676 | 41.5149 | 1.0455 | 31557.1076 | 91546 | -37.1264 | 2.043 | 5 | 0 | 2.1051 | 0 | 0 | 0 | 0 | 0 | 0 | 0 | 0 | 0 | 0 | 0 | 0 | 0 | 0 | 0 | 1.5093 | 0 | 0 | 0 | 0 | 0 | 0 | 0 | 0 | 0 | 0 | 0 | 0 | 0 | 54.7707 | 0 | 0 | 0 | 0 | 0 | 0 | 0 | 0 | 0 | 0 | 0 | 0 | 0 | 0 | 41.6148 | 0 | 0 | 0 | 0 | 0
2827 | Position 3 (Full Circle) | 339 | No Classification | 21.5637 | 1.3922 | 4.5 | 4.5 | 4.56 | 118.125 | 5.2398 | 6.3483 | 17.0795 | 1.0765 | 22597.3571 | 97081 | -37.0562 | 2.0825 | 5 | 0 | 6.1508 | 0 | 0 | 0 | 0 | 32.1811 | 0 | 0 | 0 | 0 | 0 | 0 | 0 | 20.526 | 0 | 0 | 0 | 0 | 0 | 0 | 0 | 0 | 0 | 0 | 0 | 0 | 0 | 7.6185 | 0 | 0 | 3.7637 | 0.96665 | 0 | 0 | 0 | 0 | 0 | 0 | 0 | 0 | 0 | 0 | 0 | 0 | 0 | 28.7933 | 0 | 0 | 0 | 0 | 0
2828 | Position 3 (Full Circle) | 339 | No Classification | 8.7282 | 3.2246 | 2 | 4.5 | 2.2496 | 115.3125 | 3.3336 | 7.254 | 14.8767 | 2.0178 | 20382.1176 | 16034 | -37.1471 | 2.1363 | 5 | 0 | 3.3815 | 0 | 0 | 1.0486 | 0 | 0 | 0 | 0 | 0 | 0 | 0 | 9.35 | 0 | 86.22 | 0 | 0 | 0 | 0 | 0 | 0 | 0 | 0 | 0 | 0 | 0 | 0 | 0 | 0 | 0 | 0 | 0 | 0 | 0 | 0 | 0 | 0 | 0 | 0 | 0 | 0 | 0 | 0 | 0 | 0 | 0 | 0 | 0 | 0 | 0 | 0 | 0
2829 | Position 3 (Full Circle) | 339 | Au - Ag | 181.7515 | 1.255 | 17 | 32.5 | 18.0937 | 127.9688 | 15.2123 | 22.7081 | 79.0222 | 2.7341 | 30513.7175 | 100035 | -36.955 | 2.1932 | 5 | 0 | 5.8878 | 0 | 0 | 0 | 0 | 0 | 0 | 0 | 0 | 0 | 0 | 0 | 0 | 1.3575 | 0 | 0 | 0 | 0 | 0 | 0 | 0 | 0 | 0 | 0 | 0 | 0 | 0 | 6.7347 | 0 | 0 | 0 | 0 | 0 | 0 | 0 | 0 | 0 | 0 | 0 | 0 | 0 | 0 | 0 | 0 | 0 | 86.02 | 0 | 0 | 0 | 0 | 0
2831 | Position 3 (Full Circle) | 339 | No Classification | 50.5721 | 1.9581 | 10 | 6.5 | 5.5733 | 22.5 | 8.0244 | 10.9131 | 27.2493 | 1.1684 | 22163.4315 | 18417 | -37.0418 | 2.3464 | 5 | 0 | 0 | 0 | 0 | 0 | 0 | 22.1157 | 0 | 0 | 0 | 0 | 0 | 0 | 0 | 4.868 | 28.522 | 0 | 0 | 0 | 44.4943 | 0 | 0 | 0 | 0 | 0 | 0 | 0 | 0 | 0 | 0 | 0 | 0 | 0 | 0 | 0 | 0 | 0 | 0 | 0 | 0 | 0 | 0 | 0 | 0 | 0 | 0 | 0 | 0 | 0 | 0 | 0 | 0
2832 | Position 3 (Full Circle) | 340 | Petzite | 203.0585 | 1.5652 | 17 | 21.5 | 14.3307 | 71.7188 | 16.0792 | 22.431 | 58.9441 | 1.3616 | 31437.5613 | 93355 | -42.0106 | -1.8631 | 5 | 0 | 3.8203 | 0 | 0 | 0 | 0 | 0 | 0 | 0 | 0 | 0 | 0 | 0 | 0 | 0 | 0 | 0 | 0 | 0 | 0 | 0 | 0 | 0 | 0 | 0 | 0 | 0 | 0 | 41.4238 | 0 | 0 | 30.039 | 0 | 0 | 0 | 0 | 0 | 0 | 0 | 0 | 0 | 0 | 0 | 0 | 0 | 0 | 24.717 | 0 | 0 | 0 | 0 | 0
2833 | Position 3 (Full Circle) | 340 | No Classification | 2.0537 | 1.4142 | 1.5 | 1.5 | 1.52 | 45 | 1.617 | 2.1496 | 4.9201 | 0.93798 | 16599.125 | 19453 | -42.2517 | -1.7846 | 5 | 0 | 2.709 | 0 | 0 | 0 | 0 | 47.8849 | 0 | 0 | 0 | 0 | 0 | 0 | 0 | 38.0985 | 0 | 0 | 11.3076 | 0 | 0 | 0 | 0 | 0 | 0 | 0 | 0 | 0 | 0 | 0 | 0 | 0 | 0 | 0 | 0 | 0 | 0 | 0 | 0 | 0 | 0 | 0 | 0 | 0 | 0 | 0 | 0 | 0 | 0 | 0 | 0 | 0 | 0
2834 | Position 3 (Full Circle) | 340 | No Classification | 3.594 | 1.25 | 2 | 1.5 | 2.0267 | 36.5625 | 2.1392 | 2.5333 | 6.5601 | 0.95287 | 19645.3571 | 16528 | -42.3653 | -1.7181 | 5 | 0 | 2.868 | 0 | 0 | 0 | 0 | 15.3191 | 0 | 0 | 0 | 0 | 0 | 10.5253 | 0 | 64.4049 | 0 | 6.8828 | 0 | 0 | 0 | 0 | 0 | 0 | 0 | 0 | 0 | 0 | 0 | 0 | 0 | 0 | 0 | 0 | 0 | 0 | 0 | 0 | 0 | 0 | 0 | 0 | 0 | 0 | 0 | 0 | 0 | 0 | 0 | 0 | 0 | 0 | 0
2835 | Position 3 (Full Circle) | 340 | No Classification | 65.2046 | 4.1049 | 16.5 | 13.5 | 5.0666 | 146.25 | 9.1116 | 20.7977 | 46.2219 | 2.6074 | 21224.7244 | 87512 | -42.2362 | -1.7052 | 5 | 0 | 6.5392 | 0 | 0 | 0 | 0 | 37.8869 | 0 | 0 | 0 | 0 | 0 | 0 | 0 | 28.5954 | 0 | 0 | 0 | 0 | 0 | 0 | 0 | 0 | 0 | 0 | 0 | 0 | 0 | 12.3481 | 0 | 0 | 7.4926 | 0 | 0 | 0 | 0 | 0 | 0 | 0 | 0 | 0 | 0 | 0 | 0 | 0 | 0 | 7.1378 | 0 | 0 | 0 | 0 | 0
2836 | Position 3 (Full Circle) | 340 | Petzite | 120.9109 | 1.6281 | 16.5 | 14.5 | 10.5667 | 165.9375 | 12.4076 | 17.2038 | 44.795 | 1.3206 | 31058.1295 | 88674 | -42.2547 | -1.7006 | 5 | 0 | 3.7824 | 0 | 0 | 0 | 0 | 0 | 0 | 0 | 0 | 0 | 0 | 0 | 0 | 1.0808 | 0 | 0 | 0 | 0 | 0 | 0 | 0 | 0 | 0 | 0 | 0 | 0 | 0 | 41.6041 | 0 | 0 | 29.0921 | 0 | 0 | 0 | 0 | 0 | 0 | 0 | 0 | 0 | 0 | 0 | 0 | 0 | 0 | 24.4405 | 0 | 0 | 0 | 0 | 0
2837 | Position 3 (Full Circle) | 340 | Calaverite | 258.2514 | 2.247 | 14 | 16.5 | 13.5319 | 78.75 | 18.1333 | 30.4062 | 70.9187 | 1.5498 | 31645.1352 | 92792 | -42.3344 | -1.8483 | 5 | 0 | 1.9284 | 0 | 0 | 0 | 0 | 0 | 0 | 0 | 0 | 0 | 0 | 0 | 0 | 1.3928 | 0 | 0 | 1.3688 | 0 | 0 | 0 | 0 | 0 | 0 | 0 | 0 | 0 | 0 | 0 | 0 | 0 | 55.4261 | 0 | 0 | 0 | 0 | 0 | 0 | 0 | 0 | 0 | 0 | 0 | 0 | 0 | 0 | 39.8839 | 0 | 0 | 0 | 0 | 0
2838 | Position 3 (Full Circle) | 340 | Au - Ag | 161.728 | 1.3527 | 16.5 | 12.5 | 13.5362 | 165.9375 | 14.3499 | 18.3099 | 48.2598 | 1.146 | 31551.6333 | 107362 | -42.3792 | -1.9052 | 5 | 0 | 4.8445 | 0 | 0 | 0.45616 | 0 | 0 | 0 | 0 | 0 | 0 | 0.7139 | 0 | 0 | 1.3417 | 0 | 0 | 0 | 0 | 0 | 0 | 0 | 0 | 0 | 0 | 0 | 0 | 0 | 8.3526 | 0 | 0 | 0 | 0 | 0 | 0 | 0 | 0 | 0 | 0 | 0 | 0 | 0 | 0 | 0 | 0 | 0 | 84.2911 | 0 | 0 | 0 | 0 | 0
2839 | Position 3 (Full Circle) | 340 | Petzite | 103.4546 | 1.8871 | 17.5 | 4.5 | 9.9776 | 156.0938 | 11.477 | 18.8286 | 48.4047 | 1.8022 | 30214.5385 | 90891 | -42.4425 | -1.8291 | 5 | 0 | 4.9547 | 0 | 0 | 0 | 0 | 0 | 0 | 0 | 0 | 0 | 0 | 0 | 0 | 1.139 | 0 | 0 | 0 | 0 | 0 | 0 | 0 | 0 | 0 | 0 | 0 | 0 | 0 | 41.4999 | 0 | 0 | 29.5135 | 0 | 0 | 0 | 0 | 0 | 0 | 0 | 0 | 0 | 0 | 0 | 0 | 0 | 0 | 22.8928 | 0 | 0 | 0 | 0 | 0
2840 | Position 3 (Full Circle) | 340 | No Classification | 254.9141 | 1.4181 | 15 | 13.5 | 15.2 | 60.4688 | 18.0157 | 21.5557 | 58.5744 | 1.0711 | 31847.6143 | 25826 | -42.4327 | -1.8037 | 5 | 0 | 0 | 0 | 0 | 0 | 0 | 12.9079 | 0 | 0 | 0 | 0 | 0 | 0 | 0 | 0 | 0 | 0 | 0 | 0 | 0 | 0 | 0 | 0 | 0 | 0 | 0 | 0 | 0 | 0 | 0 | 0 | 0 | 0 | 0 | 0 | 0 | 0 | 0 | 0 | 0 | 0 | 0 | 0 | 0 | 0 | 0 | 0 | 0 | 87.0921 | 0 | 0 | 0
2841 | Position 3 (Full Circle) | 340 | No Classification | 5.3909 | 1.5385 | 2.5 | 3.5 | 2.5079 | 112.5 | 2.6199 | 3.8584 | 8.996 | 1.1946 | 16284.4762 | 18352 | -42.504 | -1.7287 | 5 | 0 | 2.9641 | 0 | 0 | 0 | 0 | 45.2268 | 0 | 0 | 0 | 0 | 0 | 0 | 0 | 34.5213 | 0 | 0 | 17.2879 | 0 | 0 | 0 | 0 | 0 | 0 | 0 | 0 | 0 | 0 | 0 | 0 | 0 | 0 | 0 | 0 | 0 | 0 | 0 | 0 | 0 | 0 | 0 | 0 | 0 | 0 | 0 | 0 | 0 | 0 | 0 | 0 | 0 | 0
2842 | Position 3 (Full Circle) | 340 | Calaverite | 23.104 | 1.8179 | 8 | 4.5 | 4.4068 | 18.2812 | 5.4237 | 8.0111 | 19.1174 | 1.2588 | 29405.1333 | 87529 | -42.2367 | -1.6608 | 5 | 0 | 3.3582 | 0 | 0 | 0 | 0 | 0 | 0 | 0 | 0 | 0 | 0 | 0 | 0 | 2.2659 | 0 | 0 | 0 | 0 | 0 | 0 | 0 | 0 | 0 | 0 | 0 | 0 | 0 | 0 | 0 | 0 | 53.0575 | 0 | 0 | 0 | 0 | 0 | 0 | 0 | 0 | 0 | 0 | 0 | 0 | 0 | 0 | 41.3185 | 0 | 0 | 0 | 0 | 0
2843 | Position 3 (Full Circle) | 340 | No Classification | 5.9044 | 2.3049 | 4.5 | 2.5 | 2.0267 | 12.6562 | 2.7418 | 4.6712 | 10.5194 | 1.4914 | 20454.6087 | 16469 | -42.15 | -1.6185 | 5 | 0 | 3.7949 | 0 | 0 | 0 | 0 | 0 | 0 | 0 | 0 | 0 | 0 | 1.7027 | 0 | 94.5024 | 0 | 0 | 0 | 0 | 0 | 0 | 0 | 0 | 0 | 0 | 0 | 0 | 0 | 0 | 0 | 0 | 0 | 0 | 0 | 0 | 0 | 0 | 0 | 0 | 0 | 0 | 0 | 0 | 0 | 0 | 0 | 0 | 0 | 0 | 0 | 0 | 0
2844 | Position 3 (Full Circle) | 340 | No Classification | 9.755 | 1.74 | 5 | 2.5 | 3.04 | 16.875 | 3.5243 | 5.2897 | 13.1201 | 1.4042 | 21541.8158 | 89930 | -42.0645 | -1.5386 | 5 | 0 | 5.1725 | 0 | 0 | 0 | 0 | 41.6395 | 0 | 0 | 0 | 0 | 0 | 0 | 0 | 29.76 | 0 | 0 | 0 | 0 | 0 | 0 | 0 | 0 | 0 | 0 | 0 | 0 | 0 | 2.2323 | 0 | 0 | 0 | 0 | 0 | 0 | 0 | 0 | 0 | 0 | 0 | 0 | 0 | 0 | 0 | 0 | 0 | 21.1957 | 0 | 0 | 0 | 0 | 0
2845 | Position 3 (Full Circle) | 340 | No Classification | 46.9781 | 2.0815 | 6.5 | 8.5 | 5.8521 | 73.125 | 7.734 | 12.1811 | 28.7927 | 1.4043 | 23241.6175 | 89954 | -42.2962 | -1.5529 | 5 | 0 | 4.2292 | 0 | 0 | 0 | 0 | 31.5172 | 0 | 0 | 0 | 0 | 0 | 0 | 0 | 23.7172 | 0 | 0 | 0 | 0 | 0 | 0 | 0 | 0 | 0 | 0 | 0 | 0 | 0 | 6.627 | 0 | 0 | 18.3583 | 0 | 0 | 0 | 0 | 0 | 0 | 0 | 0 | 0 | 0 | 0 | 0 | 0 | 0 | 15.5511 | 0 | 0 | 0 | 0 | 0
2846 | Position 3 (Full Circle) | 341 | Calaverite | 9.2416 | 3.0103 | 6 | 0.5 | 2.0267 | 4.2188 | 3.4303 | 6.1008 | 13.4015 | 1.5465 | 30666.6944 | 73124 | -34.6038 | 3.8684 | 5 | 0 | 2.5404 | 0 | 0 | 0 | 0 | 0 | 0 | 0 | 0 | 0 | 0 | 0 | 0 | 0.97944 | 0 | 0 | 0 | 0 | 0 | 0 | 0 | 0 | 0 | 0 | 0 | 0 | 0 | 0 | 0 | 0 | 56.3942 | 0 | 0 | 0 | 0 | 0 | 0 | 0 | 0 | 0 | 0 | 0 | 0 | 0 | 0 | 40.0859 | 0 | 0 | 0 | 0 | 0
2847 | Position 3 (Full Circle) | 341 | No Classification | 156.0804 | 2.1297 | 24 | 5.5 | 11.2114 | 163.125 | 14.0971 | 23.8773 | 57.682 | 1.6964 | 30386.4408 | 20703 | -34.4685 | 3.8924 | 5 | 0 | 0 | 0 | 0 | 0 | 0 | 0 | 0 | 0 | 0 | 15.8577 | 0 | 0 | 0 | 0 | 0 | 0 | 0 | 0 | 0 | 0 | 0 | 0 | 26.4438 | 0 | 0 | 0 | 0 | 0 | 0 | 0 | 0 | 0 | 0 | 0 | 0 | 0 | 0 | 0 | 0 | 0 | 0 | 57.6985 | 0 | 0 | 0 | 0 | 0 | 0 | 0 | 0 | 0
2849 | Position 3 (Full Circle) | 341 | Petzite | 203.3152 | 1.2628 | 18.5 | 17.5 | 15.3569 | 70.3125 | 16.0894 | 19.3927 | 57.8668 | 1.3106 | 31484.6237 | 90063 | -34.6045 | 3.8878 | 5 | 0 | 3.5651 | 0 | 0 | 0 | 0 | 0 | 0 | 0 | 0 | 0 | 0 | 0 | 0 | 0 | 0 | 0 | 0 | 0 | 0 | 0 | 0 | 0 | 0 | 0 | 0 | 0 | 0 | 41.4485 | 0 | 0 | 30.5111 | 0 | 0 | 0 | 0 | 0 | 0 | 0 | 0 | 0 | 0 | 0 | 0 | 0 | 0 | 24.4754 | 0 | 0 | 0 | 0 | 0
2850 | Position 3 (Full Circle) | 341 | Au - Ag | 43.6409 | 2.0068 | 6 | 13.5 | 6.08 | 85.7812 | 7.4542 | 12.2016 | 29.2389 | 1.5589 | 31353.0529 | 117770 | -34.3993 | 3.9353 | 5 | 0 | 1.3264 | 0 | 0 | 0 | 0 | 0 | 0 | 0 | 0 | 0 | 0 | 0 | 0 | 0.83624 | 0 | 0 | 0 | 0 | 0 | 0 | 0 | 0 | 0 | 0 | 0 | 0 | 0 | 6.7028 | 0 | 0 | 0 | 0 | 0 | 0 | 0 | 0 | 0 | 0 | 0 | 0 | 0 | 0 | 0 | 1.4661 | 0 | 89.6686 | 0 | 0 | 0 | 0 | 0
2851 | Position 3 (Full Circle) | 341 | Poss Hessite | 146.582 | 1.7983 | 11.5 | 6.5 | 10.8829 | 111.0938 | 13.6614 | 19.5706 | 48.9874 | 1.3028 | 30917.2277 | 93476 | -34.7948 | 3.9503 | 5 | 0 | 4.1052 | 0 | 0 | 0 | 0 | 0 | 0 | 0 | 0 | 0 | 0 | 0 | 0 | 0.67746 | 0 | 0 | 0 | 0 | 0 | 0 | 0 | 0 | 0 | 0 | 0 | 0 | 0 | 18.7639 | 0 | 0 | 42.5455 | 0 | 0 | 0 | 0 | 0 | 0 | 0 | 0 | 0 | 0 | 0 | 0 | 0 | 0 | 33.9079 | 0 | 0 | 0 | 0 | 0
2852 | Position 3 (Full Circle) | 341 | No Classification | 7.7013 | 1.4252 | 4 | 3.5 | 2.8661 | 60.4688 | 3.1314 | 4.0848 | 10.3546 | 1.1079 | 19084.5333 | 16118 | -34.4613 | 4.0315 | 5 | 0 | 4.3014 | 0 | 0 | 1.4598 | 0 | 0 | 0 | 0 | 0 | 0 | 0 | 2.1931 | 0 | 92.0456 | 0 | 0 | 0 | 0 | 0 | 0 | 0 | 0 | 0 | 0 | 0 | 0 | 0 | 0 | 0 | 0 | 0 | 0 | 0 | 0 | 0 | 0 | 0 | 0 | 0 | 0 | 0 | 0 | 0 | 0 | 0 | 0 | 0 | 0 | 0 | 0 | 0
2854 | Position 3 (Full Circle) | 341 | Calaverite | 158.3908 | 1.2337 | 15.5 | 14.5 | 13.2559 | 16.875 | 14.201 | 16.354 | 46.455 | 1.0842 | 31509.6661 | 90295 | -34.8155 | 4.2165 | 5 | 0 | 1.9565 | 0 | 0 | 0 | 0 | 0 | 0 | 0 | 0 | 0 | 0 | 0 | 0 | 0 | 0 | 0 | 1.1345 | 0 | 0 | 0 | 0 | 0 | 0 | 0 | 0 | 0 | 0 | 0 | 0 | 0 | 56.9886 | 0 | 0 | 0 | 0 | 0 | 0 | 0 | 0 | 0 | 0 | 0 | 0 | 0 | 0 | 39.9203 | 0 | 0 | 0 | 0 | 0
2855 | Position 3 (Full Circle) | 342 | Petzite | 99.3472 | 2.5997 | 12.5 | 20.5 | 8.0119 | 49.2188 | 11.2469 | 20.8286 | 46.1053 | 1.7027 | 31350.2661 | 86126 | -35.7808 | -8.124 | 5 | 0 | 2.8121 | 0 | 0 | 0 | 0 | 0 | 0 | 0 | 0 | 0 | 0 | 0 | 0 | 0 | 0 | 0 | 0 | 0 | 0 | 0 | 0 | 0 | 0 | 0 | 0 | 0 | 0 | 39.8559 | 0 | 0 | 30.1764 | 0 | 0 | 0 | 0 | 0 | 0 | 0 | 0 | 0 | 0 | 0 | 0 | 0 | 0 | 23.7683 | 0 | 3.3872 | 0 | 0 | 0
2856 | Position 3 (Full Circle) | 342 | No Classification | 6.4178 | 1.7478 | 4.5 | 0.5 | 2.4937 | 35.1562 | 2.8586 | 4.3584 | 10.238 | 1.2997 | 18484.84 | 16391 | -35.6095 | -8.4501 | 5 | 0 | 14.035 | 0 | 0 | 0 | 0 | 32.1784 | 0 | 0 | 0 | 1.6888 | 0 | 0 | 0 | 26.7022 | 0 | 0 | 0 | 0 | 0 | 0 | 0 | 0 | 0 | 0 | 0 | 0 | 0 | 0 | 0 | 0 | 0 | 0 | 0 | 0 | 0 | 0 | 0 | 0 | 0 | 0 | 0 | 25.3957 | 0 | 0 | 0 | 0 | 0 | 0 | 0 | 0 | 0
2857 | Position 3 (Full Circle) | 342 | No Classification | 1.797 | 1.5 | 1.5 | 1.5 | 1.4331 | 135 | 1.5126 | 2.1496 | 4.6387 | 0.95287 | 16170.2857 | 20733 | -35.4097 | -8.3788 | 5 | 0 | 4.623 | 0 | 0 | 0 | 0 | 52.2298 | 0 | 0 | 0 | 0 | 0 | 0 | 0 | 43.1472 | 0 | 0 | 0 | 0 | 0 | 0 | 0 | 0 | 0 | 0 | 0 | 0 | 0 | 0 | 0 | 0 | 0 | 0 | 0 | 0 | 0 | 0 | 0 | 0 | 0 | 0 | 0 | 0 | 0 | 0 | 0 | 0 | 0 | 0 | 0 | 0 | 0
2858 | Position 3 (Full Circle) | 342 | No Classification | 74.7029 | 1.2485 | 9 | 10.5 | 9.12 | 122.3438 | 9.7527 | 11.3859 | 31.1603 | 1.0343 | 25344.6976 | 93941 | -35.4316 | -8.3609 | 5 | 0 | 1.7541 | 0 | 0 | 0 | 0 | 27.8455 | 0 | 0 | 0 | 0 | 0 | 0 | 0 | 18.9047 | 0 | 0 | 0 | 0 | 0 | 0 | 0 | 0 | 0 | 0 | 0 | 0 | 0 | 1.0703 | 0 | 0 | 28.4476 | 0 | 0 | 0 | 0 | 0 | 0 | 0 | 0 | 0 | 0 | 0 | 0 | 0 | 0 | 21.9779 | 0 | 0 | 0 | 0 | 0
2859 | Position 3 (Full Circle) | 342 | No Classification | 16.9429 | 1.3136 | 5 | 4.5 | 4.4981 | 149.0625 | 4.6446 | 5.9087 | 15.1581 | 1.0792 | 16667.2727 | 19287 | -35.5379 | -8.2923 | 5 | 0 | 0 | 0 | 0 | 0 | 0 | 45.2244 | 0 | 0 | 0 | 0 | 0 | 0 | 0 | 36.3029 | 0 | 0 | 18.4727 | 0 | 0 | 0 | 0 | 0 | 0 | 0 | 0 | 0 | 0 | 0 | 0 | 0 | 0 | 0 | 0 | 0 | 0 | 0 | 0 | 0 | 0 | 0 | 0 | 0 | 0 | 0 | 0 | 0 | 0 | 0 | 0 | 0 | 0
2860 | Position 3 (Full Circle) | 342 | Poss Hessite | 6.4178 | 1.456 | 3.5 | 2.5 | 2.5333 | 15.4688 | 2.8586 | 3.6885 | 9.5587 | 1.1329 | 22648.48 | 81986 | -35.7836 | -8.284 | 5 | 0 | 6.1788 | 0 | 0 | 0 | 0 | 24.6326 | 0 | 0 | 0 | 0 | 0 | 0 | 0 | 17.845 | 0 | 0 | 0 | 0 | 0 | 0 | 0 | 0 | 0 | 0 | 0 | 0 | 0 | 13.8272 | 0 | 0 | 21.3037 | 0 | 0 | 0 | 0 | 0 | 0 | 0 | 0 | 0 | 0 | 0 | 0 | 0 | 0 | 16.2127 | 0 | 0 | 0 | 0 | 0
2862 | Position 3 (Full Circle) | 342 | No Classification | 350.9241 | 2.7826 | 26.5 | 26.5 | 14.1408 | 54.8438 | 21.1379 | 39.3482 | 90.3858 | 1.8526 | 31677.0124 | 22163 | -35.7772 | -8.1496 | 5 | 0 | 0 | 0 | 0 | 0 | 0 | 0 | 0 | 0 | 0 | 0 | 0 | 0 | 0 | 0 | 0 | 0 | 0 | 0 | 0 | 0 | 0 | 0 | 0 | 0 | 0 | 0 | 0 | 0 | 0 | 0 | 36.8574 | 0 | 0 | 0 | 0 | 0 | 0 | 0 | 0 | 0 | 0 | 0 | 0 | 0 | 0 | 0 | 0 | 63.1426 | 0 | 0 | 0
2863 | Position 3 (Full Circle) | 342 | No Classification | 107.8187 | 1.4804 | 12 | 15.5 | 11.1063 | 33.75 | 11.7166 | 16.4413 | 43.6694 | 1.4075 | 20714.6738 | 16015 | -35.357 | -8.0523 | 5 | 0 | 2.5321 | 0 | 0 | 1.0218 | 0 | 0 | 0 | 0 | 0 | 0 | 0 | 1.1444 | 0 | 95.3016 | 0 | 0 | 0 | 0 | 0 | 0 | 0 | 0 | 0 | 0 | 0 | 0 | 0 | 0 | 0 | 0 | 0 | 0 | 0 | 0 | 0 | 0 | 0 | 0 | 0 | 0 | 0 | 0 | 0 | 0 | 0 | 0 | 0 | 0 | 0 | 0 | 0
2864 | Position 3 (Full Circle) | 343 | No Classification | 155.5669 | 1.2154 | 13.5 | 12.5 | 13.5274 | 56.25 | 14.0739 | 16.4413 | 46.1536 | 1.0896 | 31270.4472 | 104127 | -46.0497 | 5.1712 | 5 | 0 | 2.5871 | 0 | 0 | 0 | 0 | 3.5638 | 0 | 0 | 0 | 0 | 0 | 0 | 0 | 2.9539 | 0 | 0 | 0 | 0 | 0 | 0 | 0 | 0 | 0 | 0 | 0 | 0 | 0 | 5.3163 | 0 | 0 | 7.3114 | 0 | 0 | 0 | 0 | 0 | 0 | 0 | 0 | 0 | 0 | 0 | 0 | 0 | 0 | 62.964 | 0 | 15.3034 | 0 | 0 | 0
2865 | Position 3 (Full Circle) | 343 | Calaverite | 101.9143 | 1.2854 | 13 | 13.5 | 10.4364 | 168.75 | 11.3913 | 13.4144 | 37.3908 | 1.0916 | 30256.4433 | 89729 | -45.9015 | 5.3637 | 5 | 0 | 2.3038 | 0 | 0 | 0 | 0 | 6.0773 | 0 | 0 | 0 | 0 | 0 | 0 | 0 | 4.1454 | 0 | 0 | 0 | 0 | 0 | 0 | 0 | 0 | 0 | 0 | 0 | 0 | 0 | 0 | 0 | 0 | 51.1081 | 0 | 0 | 0 | 0 | 0 | 0 | 0 | 0 | 0 | 0 | 0 | 0 | 0 | 0 | 36.3654 | 0 | 0 | 0 | 0 | 0
2866 | Position 3 (Full Circle) | 343 | Calaverite | 56.9899 | 1.1601 | 8.5 | 5.5 | 8.6133 | 30.9375 | 8.5183 | 9.9927 | 27.5989 | 1.0636 | 31606.2387 | 81089 | -45.5726 | 5.169 | 5 | 0 | 3.045 | 0 | 0 | 0 | 0 | 0 | 0 | 0 | 0 | 0 | 0 | 0 | 0 | 0.89362 | 0 | 0 | 0 | 0 | 0 | 0 | 0 | 0 | 0 | 0 | 0 | 0 | 0 | 0 | 0 | 0 | 54.2227 | 0 | 0 | 0 | 0 | 0 | 0 | 0 | 0 | 0 | 0 | 0 | 0 | 0 | 0 | 41.8386 | 0 | 0 | 0 | 0 | 0
2868 | Position 3 (Full Circle) | 343 | Au - Ag | 409.7109 | 1.4315 | 21.5 | 14.5 | 20.2464 | 126.5625 | 22.8399 | 28.982 | 76.3532 | 1.1323 | 32038.6861 | 116386 | -45.8783 | 5.2002 | 5 | 0 | 2.4841 | 0 | 0 | 0 | 0 | 0 | 0 | 0 | 0 | 0 | 0 | 0 | 0 | 0.93558 | 0 | 0 | 0 | 0 | 0 | 0 | 0 | 0 | 0 | 0 | 0 | 0 | 0 | 3.502 | 0 | 0 | 0 | 0 | 0 | 0 | 0 | 0 | 0 | 0 | 0 | 0 | 0 | 0 | 0 | 0 | 0 | 93.0783 | 0 | 0 | 0 | 0 | 0
2869 | Position 3 (Full Circle) | 343 | No Classification | 82.9177 | 1.3087 | 9.5 | 7.5 | 9.8707 | 64.6875 | 10.2749 | 12.9174 | 35.0714 | 1.1805 | 31136.2105 | 21937 | -45.7532 | 5.2426 | 5 | 0 | 3.3901 | 0 | 0 | 0 | 0 | 0 | 0 | 0 | 0 | 0 | 0 | 0 | 0 | 0 | 0 | 0 | 0 | 0 | 0 | 0 | 0 | 0 | 0 | 0 | 0 | 0 | 0 | 0 | 0 | 0 | 35.8414 | 0 | 0 | 0 | 0 | 0 | 0 | 0 | 0 | 0 | 0 | 0 | 0 | 0 | 0 | 0 | 0 | 60.7686 | 0 | 0 | 0
2870 | Position 3 (Full Circle) | 343 | No Classification | 282.1255 | 1.5004 | 22.5 | 13.5 | 15.6434 | 165.9375 | 18.9529 | 23.4709 | 62.4372 | 1.0996 | 31070.9054 | 22265 | -45.9975 | 5.2628 | 5 | 0 | 3.2361 | 0 | 0 | 0 | 0 | 17.2754 | 0 | 0 | 0 | 0 | 0 | 0 | 0 | 0 | 0 | 0 | 12.8082 | 0 | 0 | 0 | 0 | 0 | 0 | 0 | 0 | 0 | 0 | 0 | 0 | 22.9849 | 0 | 0 | 0 | 0 | 0 | 0 | 0 | 0 | 0 | 0 | 0 | 0 | 0 | 0 | 0 | 0 | 0 | 43.6954 | 0 | 0 | 0
2871 | Position 3 (Full Circle) | 343 | No Classification | 83.4311 | 1.243 | 10.5 | 20.5 | 10.4394 | 52.0312 | 10.3067 | 12.9761 | 36.7597 | 1.2889 | 22403.0492 | 18441 | -46.0138 | 5.2841 | 5 | 0 | 0 | 0 | 0 | 0 | 0 | 22.5524 | 0 | 0 | 0 | 0 | 0 | 0 | 0 | 5.8798 | 26.409 | 0 | 0 | 0 | 45.1588 | 0 | 0 | 0 | 0 | 0 | 0 | 0 | 0 | 0 | 0 | 0 | 0 | 0 | 0 | 0 | 0 | 0 | 0 | 0 | 0 | 0 | 0 | 0 | 0 | 0 | 0 | 0 | 0 | 0 | 0 | 0 | 0
2873 | Position 3 (Full Circle) | 343 | Petzite | 29.0084 | 1.2388 | 6 | 2.5 | 6.08 | 109.6875 | 6.0774 | 7.5321 | 20.4761 | 1.1502 | 28668.8673 | 85992 | -45.7913 | 5.3841 | 5 | 0 | 3.5799 | 0 | 0 | 0 | 0 | 7.5115 | 0 | 0 | 0 | 0 | 0 | 0 | 0 | 6.3514 | 0 | 0 | 0 | 0 | 0 | 0 | 0 | 0 | 0 | 0 | 0 | 0 | 0 | 35.9162 | 0 | 0 | 26.2207 | 0 | 0 | 0 | 0 | 0 | 0 | 0 | 0 | 0 | 0 | 0 | 0 | 0 | 0 | 20.4204 | 0 | 0 | 0 | 0 | 0
2874 | Position 3 (Full Circle) | 344 | No Classification | 93.9563 | 2.6664 | 8 | 5.5 | 8.1176 | 122.3438 | 10.9375 | 21.6446 | 51.355 | 2.2337 | 20160.7923 | 18642 | -50.4259 | -0.23207 | 5 | 0 | 0 | 0 | 0 | 0 | 0 | 27.2805 | 0 | 0 | 0 | 0 | 0 | 0 | 0 | 12.7147 | 0 | 0 | 60.0048 | 0 | 0 | 0 | 0 | 0 | 0 | 0 | 0 | 0 | 0 | 0 | 0 | 0 | 0 | 0 | 0 | 0 | 0 | 0 | 0 | 0 | 0 | 0 | 0 | 0 | 0 | 0 | 0 | 0 | 0 | 0 | 0 | 0 | 0
2877 | Position 3 (Full Circle) | 344 | Petzite | 8.9849 | 2.0881 | 5.5 | 1.5 | 2.5333 | 16.875 | 3.3823 | 5.2897 | 11.8781 | 1.2496 | 23273.5429 | 91961 | -50.5109 | -0.062303 | 5 | 0 | 11.795 | 0 | 0 | 0 | 0 | 0 | 0 | 0 | 0 | 0 | 0 | 0 | 0 | 0.906 | 0 | 0 | 0 | 0 | 0 | 0 | 0 | 0 | 0 | 0 | 0 | 0 | 0 | 37.3411 | 0 | 0 | 27.0977 | 0 | 0 | 0 | 0 | 0 | 0 | 0 | 0 | 0 | 0 | 0 | 0 | 0 | 0 | 22.8602 | 0 | 0 | 0 | 0 | 0
2878 | Position 3 (Full Circle) | 344 | No Classification | 320.6322 | 3.2691 | 21.5 | 12.5 | 15.3211 | 140.625 | 20.205 | 50.0861 | 116.8592 | 3.3893 | 20383.2202 | 19326 | -50.4185 | -0.19319 | 5 | 0 | 2.6805 | 0 | 0 | 0 | 0 | 26.5531 | 0 | 0 | 0 | 0 | 0 | 0 | 0 | 10.8816 | 0 | 0 | 59.8848 | 0 | 0 | 0 | 0 | 0 | 0 | 0 | 0 | 0 | 0 | 0 | 0 | 0 | 0 | 0 | 0 | 0 | 0 | 0 | 0 | 0 | 0 | 0 | 0 | 0 | 0 | 0 | 0 | 0 | 0 | 0 | 0 | 0 | 0
2879 | Position 3 (Full Circle) | 344 | Calaverite | 212.8135 | 2.0159 | 12.5 | 9.5 | 12.4777 | 123.75 | 16.4609 | 25.1541 | 60.2344 | 1.3567 | 31727.1834 | 98271 | -50.4591 | -0.22851 | 5 | 0 | 2.2007 | 0 | 0 | 0 | 0 | 0 | 0 | 0 | 0 | 0 | 0 | 0 | 0 | 1.8341 | 0 | 0 | 0 | 0 | 0 | 0 | 0 | 0 | 0 | 0 | 0 | 0 | 0 | 0 | 0 | 0 | 52.7325 | 0 | 0 | 0 | 0 | 0 | 0 | 0 | 0 | 0 | 0 | 0 | 0 | 0 | 0 | 43.2327 | 0 | 0 | 0 | 0 | 0
2880 | Position 3 (Full Circle) | 344 | No Classification | 5.9044 | 1.2805 | 2.5 | 1.5 | 2.5333 | 37.9688 | 2.7418 | 3.244 | 8.4815 | 0.96953 | 17138.1304 | 20303 | -50.1882 | -0.11663 | 5 | 0 | 4.1649 | 0 | 0 | 0 | 0 | 48.7 | 0 | 0 | 0 | 0 | 0 | 0 | 0 | 42.7646 | 0 | 0 | 0 | 0 | 0 | 0 | 0 | 0 | 0 | 0 | 0 | 0 | 0 | 0 | 0 | 0 | 4.3704 | 0 | 0 | 0 | 0 | 0 | 0 | 0 | 0 | 0 | 0 | 0 | 0 | 0 | 0 | 0 | 0 | 0 | 0 | 0 | 0
2881 | Position 3 (Full Circle) | 344 | Poss Hessite | 6.9312 | 1.118 | 3 | 2.5 | 3.04 | 153.2812 | 2.9707 | 3.3988 | 9.2773 | 0.98816 | 24941.1111 | 75475 | -50.4691 | -0.13525 | 5 | 0 | 6.6238 | 0 | 0 | 0 | 0 | 16.3411 | 0 | 0 | 0 | 0 | 0 | 0 | 0 | 11.9969 | 0 | 0 | 0 | 0 | 0 | 0 | 0 | 0 | 0 | 0 | 0 | 0 | 0 | 27.8783 | 0 | 0 | 20.585 | 0 | 0 | 0 | 0 | 0 | 0 | 0 | 0 | 0 | 0 | 0 | 0 | 0 | 0 | 16.5748 | 0 | 0 | 0 | 0 | 0
2882 | Position 3 (Full Circle) | 344 | Sylvanite | 74.1895 | 1.2554 | 10.5 | 8.5 | 9.6267 | 32.3438 | 9.7191 | 12.085 | 32.6355 | 1.1424 | 30957.301 | 90426 | -50.0853 | -0.051151 | 5 | 0 | 3.1371 | 0 | 0 | 0 | 0 | 0 | 0 | 0 | 0 | 0 | 0 | 0 | 0 | 2.3576 | 0 | 0 | 0 | 0 | 0 | 0 | 0 | 0 | 0 | 0 | 0 | 0 | 0 | 1.2468 | 0 | 0 | 54.2384 | 0 | 0 | 0 | 0 | 0 | 0 | 0 | 0 | 0 | 0 | 0 | 0 | 0 | 0 | 39.0202 | 0 | 0 | 0 | 0 | 0
2883 | Position 3 (Full Circle) | 344 | No Classification | 99.3472 | 1.8972 | 13 | 7.5 | 8.8447 | 150.4688 | 11.2469 | 16.7802 | 42.0294 | 1.415 | 19799.4755 | 16343 | -50.4567 | -0.058342 | 5 | 0 | 2.8533 | 0 | 0 | 0.89117 | 0 | 0 | 0 | 0 | 0 | 0 | 0 | 1.4537 | 0 | 94.8019 | 0 | 0 | 0 | 0 | 0 | 0 | 0 | 0 | 0 | 0 | 0 | 0 | 0 | 0 | 0 | 0 | 0 | 0 | 0 | 0 | 0 | 0 | 0 | 0 | 0 | 0 | 0 | 0 | 0 | 0 | 0 | 0 | 0 | 0 | 0 | 0 | 0
2884 | Position 3 (Full Circle) | 344 | No Classification | 216.4075 | 1.3596 | 15.5 | 21.5 | 15.2971 | 123.75 | 16.5994 | 20.7977 | 55.5958 | 1.1366 | 31900.395 | 94030 | -50.216 | 0.068264 | 5 | 0 | 1.739 | 0 | 0 | 0 | 0 | 0 | 0 | 0 | 0 | 0 | 0 | 0 | 0 | 7.5342 | 0 | 0 | 0 | 0 | 0 | 0 | 0 | 0 | 0 | 0 | 0 | 0 | 0 | 0 | 0 | 0 | 60.8602 | 0 | 0 | 0 | 0 | 0 | 0 | 0 | 0 | 0 | 0 | 0 | 0 | 0 | 0 | 29.8667 | 0 | 0 | 0 | 0 | 0
2885 | Position 3 (Full Circle) | 344 | No Classification | 41.5872 | 1.4913 | 7 | 8.5 | 6.7439 | 40.7812 | 7.2767 | 10.057 | 26.192 | 1.3127 | 30638.3333 | 86538 | -50.4951 | 0.044763 | 5 | 0 | 3.4149 | 0 | 0 | 0 | 0 | 10.6907 | 0 | 0 | 0 | 0 | 0 | 0 | 0 | 9.6001 | 0 | 0 | 0 | 0 | 0 | 0 | 0 | 0 | 0 | 0 | 0 | 0 | 0 | 0 | 0 | 0 | 42.2444 | 0 | 0 | 0 | 0 | 0 | 0 | 0 | 0 | 0 | 0 | 0 | 0 | 0 | 0 | 34.0499 | 0 | 0 | 0 | 0 | 0
2887 | Position 3 (Full Circle) | 345 | No Classification | 11.552 | 1.3713 | 3.5 | 4.5 | 3.9276 | 40.7812 | 3.8352 | 5.3858 | 14.8767 | 1.5246 | 15913.1333 | 19856 | -33.7126 | 2.0229 | 5 | 0 | 0 | 0 | 0 | 0 | 0 | 51.8695 | 0 | 0 | 0 | 0 | 0 | 0 | 0 | 43.9699 | 0 | 0 | 0 | 0 | 4.1606 | 0 | 0 | 0 | 0 | 0 | 0 | 0 | 0 | 0 | 0 | 0 | 0 | 0 | 0 | 0 | 0 | 0 | 0 | 0 | 0 | 0 | 0 | 0 | 0 | 0 | 0 | 0 | 0 | 0 | 0 | 0 | 0
2889 | Position 3 (Full Circle) | 345 | Au - Ag | 130.9227 | 1.9265 | 15 | 5.5 | 10.8725 | 147.6562 | 12.9111 | 20.9455 | 50.6757 | 1.5609 | 30444.8843 | 98097 | -33.8501 | 1.882 | 5 | 0 | 8.7417 | 0 | 0 | 0.78542 | 0 | 0 | 0 | 0 | 0 | 0 | 0 | 0 | 0 | 0 | 0 | 0 | 0 | 0 | 0 | 0 | 0 | 0 | 0 | 0 | 0 | 0 | 0 | 4.1156 | 0 | 0 | 0 | 0 | 0 | 0 | 0 | 0 | 0 | 0 | 0 | 0 | 0 | 0 | 0 | 0 | 0 | 86.3573 | 0 | 0 | 0 | 0 | 0
2890 | Position 3 (Full Circle) | 345 | No Classification | 166.8622 | 2.0878 | 11.5 | 10.5 | 11.7136 | 102.6562 | 14.5759 | 24.4558 | 59.9531 | 1.7142 | 30683.2015 | 20523 | -33.6638 | 1.9474 | 5 | 0 | 0 | 0 | 0 | 0 | 0 | 0 | 0 | 0 | 0 | 14.3248 | 0 | 0 | 0 | 0 | 0 | 0 | 0 | 0 | 0 | 0 | 0 | 0 | 0 | 0 | 0 | 0 | 0 | 0 | 0 | 0 | 13.806 | 0 | 0 | 0 | 0 | 0 | 0 | 0 | 0 | 0 | 0 | 71.8691 | 0 | 0 | 0 | 0 | 0 | 0 | 0 | 0 | 0
2893 | Position 3 (Full Circle) | 346 | Au - Ag | 98.3204 | 1.7008 | 13.5 | 9.5 | 8.8418 | 147.6562 | 11.1886 | 15.0385 | 37.2742 | 1.1245 | 31350.8407 | 106802 | -41.195 | 3.4316 | 5 | 0 | 2.754 | 0 | 0 | 0 | 0 | 3.1923 | 0 | 0 | 0 | 0 | 0 | 0 | 0 | 3.1949 | 0 | 0 | 1.6656 | 0 | 0 | 0 | 0 | 0 | 0 | 0 | 0 | 0 | 0 | 5.4162 | 0 | 0 | 0 | 0 | 0 | 0 | 0 | 0 | 0 | 0 | 0 | 0 | 0 | 0 | 0 | 0 | 0 | 83.777 | 0 | 0 | 0 | 0 | 0
2894 | Position 3 (Full Circle) | 346 | No Classification | 6.9312 | 2.3903 | 4 | 2.5 | 2.0876 | 23.9062 | 2.9707 | 4.9901 | 11.1987 | 1.4399 | 17548.3333 | 21625 | -41.5711 | 3.5685 | 5 | 0 | 5.2993 | 0 | 0 | 0 | 0 | 57.5065 | 0 | 0 | 0 | 0 | 0 | 0 | 0 | 37.1942 | 0 | 0 | 0 | 0 | 0 | 0 | 0 | 0 | 0 | 0 | 0 | 0 | 0 | 0 | 0 | 0 | 0 | 0 | 0 | 0 | 0 | 0 | 0 | 0 | 0 | 0 | 0 | 0 | 0 | 0 | 0 | 0 | 0 | 0 | 0 | 0 | 0
2895 | Position 3 (Full Circle) | 346 | Au - Ag | 161.4713 | 2.7719 | 30.5 | 7.5 | 10.64 | 174.375 | 14.3385 | 29.4935 | 69.5118 | 2.3813 | 28092.4467 | 97373 | -41.5544 | 3.2982 | 5 | 0 | 3.67 | 0 | 0 | 0 | 0 | 11.1269 | 0 | 0 | 0 | 0 | 0 | 0 | 0 | 7.2536 | 0 | 0 | 6.9211 | 0 | 0 | 0 | 0 | 0 | 0 | 0 | 0 | 0 | 0 | 5.9134 | 0 | 0 | 0 | 0 | 0 | 0 | 0 | 0 | 0 | 0 | 0 | 0 | 0 | 0 | 0 | 0 | 0 | 65.115 | 0 | 0 | 0 | 0 | 0
2896 | Position 3 (Full Circle) | 346 | Sylvanite | 39.0201 | 1.4695 | 7.5 | 2.5 | 6.5867 | 42.1875 | 7.0485 | 9.6791 | 23.8044 | 1.1556 | 30635.25 | 96461 | -41.1325 | 3.3794 | 5 | 0 | 3.3493 | 0 | 0 | 0 | 0 | 0 | 0 | 0 | 0 | 0 | 0 | 0 | 0 | 0.97012 | 0 | 0 | 0 | 0 | 0 | 0 | 0 | 0 | 0 | 0 | 0 | 0 | 0 | 9.4439 | 0 | 0 | 49.0869 | 0 | 0 | 0 | 0 | 0 | 0 | 0 | 0 | 0 | 0 | 0 | 0 | 0 | 0 | 37.1497 | 0 | 0 | 0 | 0 | 0
2897 | Position 3 (Full Circle) | 346 | No Classification | 7.1879 | 1.2748 | 3 | 2.5 | 2.8661 | 123.75 | 3.0252 | 3.6536 | 9.2773 | 0.95287 | 24521.6429 | 86655 | -41.6221 | 3.3911 | 5 | 0 | 6.2296 | 0 | 0 | 0 | 0 | 23.212 | 0 | 0 | 0 | 0 | 0 | 0 | 0 | 14.9949 | 0 | 0 | 0 | 0 | 0 | 0 | 0 | 0 | 0 | 0 | 0 | 0 | 0 | 2.2021 | 0 | 0 | 8.1637 | 0 | 0 | 0 | 0 | 0 | 0 | 0 | 0 | 0 | 0 | 0 | 0 | 0 | 0 | 29.4195 | 0 | 15.7782 | 0 | 0 | 0
2898 | Position 3 (Full Circle) | 346 | No Classification | 131.1794 | 1.1175 | 13.5 | 9.5 | 13.396 | 23.9062 | 12.9237 | 14.9703 | 44.2805 | 1.1895 | 29223.2759 | 22256 | -41.6166 | 3.3811 | 5 | 0 | 3.0701 | 0 | 0 | 0 | 0 | 9.0838 | 0 | 0 | 0 | 0 | 0 | 0 | 0 | 8.3653 | 0 | 0 | 0 | 0 | 0 | 0 | 0 | 0 | 0 | 0 | 0 | 0 | 0 | 0 | 0 | 0 | 29.229 | 0 | 0 | 0 | 0 | 0 | 0 | 0 | 0 | 0 | 0 | 0 | 0 | 0 | 0 | 0 | 0 | 50.2518 | 0 | 0 | 0
2899 | Position 3 (Full Circle) | 346 | No Classification | 3.3372 | 2.1082 | 1.5 | 1.5 | 1.52 | 71.7188 | 2.0613 | 3.2044 | 6.958 | 1.1544 | 20437.4615 | 21453 | -41.5753 | 3.5623 | 5 | 0 | 7.9332 | 0 | 0 | 0 | 0 | 44.2881 | 0 | 0 | 0 | 0 | 0 | 0 | 0 | 12.7104 | 0 | 0 | 0 | 0 | 0 | 0 | 0 | 0 | 0 | 0 | 0 | 0 | 35.0683 | 0 | 0 | 0 | 0 | 0 | 0 | 0 | 0 | 0 | 0 | 0 | 0 | 0 | 0 | 0 | 0 | 0 | 0 | 0 | 0 | 0 | 0 | 0 | 0
2900 | Position 3 (Full Circle) | 346 | No Classification | 102.171 | 1.7971 | 17.5 | 11.5 | 9.9001 | 19.6875 | 11.4056 | 17.7909 | 45.8722 | 1.6389 | 27508.3417 | 80497 | -41.4333 | 3.6 | 5 | 0 | 7.0589 | 0 | 0 | 0 | 0 | 0 | 0 | 0 | 0 | 0 | 0 | 0 | 0 | 1.9987 | 0 | 14.2374 | 0 | 0 | 8.6717 | 0 | 0 | 0 | 0 | 0 | 0 | 0 | 0 | 0 | 0 | 0 | 53.0886 | 0 | 0 | 0 | 0 | 0 | 0 | 0 | 0 | 0 | 0 | 0 | 0 | 0 | 0 | 14.9446 | 0 | 0 | 0 | 0 | 0
2902 | Position 3 (Full Circle) | 347 | No Classification | 119.6274 | 1.5949 | 10 | 22.5 | 12.2247 | 113.9062 | 12.3416 | 19.4971 | 61.8745 | 2.5467 | 19723.0107 | 15489 | -45.9804 | -9.7184 | 5 | 0 | 2.7913 | 0 | 0 | 0 | 0 | 0 | 0 | 0 | 0 | 0 | 0 | 16.3295 | 0 | 80.8792 | 0 | 0 | 0 | 0 | 0 | 0 | 0 | 0 | 0 | 0 | 0 | 0 | 0 | 0 | 0 | 0 | 0 | 0 | 0 | 0 | 0 | 0 | 0 | 0 | 0 | 0 | 0 | 0 | 0 | 0 | 0 | 0 | 0 | 0 | 0 | 0 | 0
2903 | Position 3 (Full Circle) | 347 | No Classification | 1.5403 | 1.5797 | 1.5 | 1.5 | 1.3607 | 135 | 1.4004 | 2.1496 | 4.6387 | 1.1117 | 18105.6667 | 19145 | -45.9571 | -9.6471 | 5 | 0 | 3.4577 | 0 | 0 | 0 | 0 | 43.0443 | 0 | 0 | 0 | 0 | 1.5726 | 0 | 0 | 24.3434 | 0 | 0 | 19.2907 | 0 | 8.2913 | 0 | 0 | 0 | 0 | 0 | 0 | 0 | 0 | 0 | 0 | 0 | 0 | 0 | 0 | 0 | 0 | 0 | 0 | 0 | 0 | 0 | 0 | 0 | 0 | 0 | 0 | 0 | 0 | 0 | 0 | 0 | 0
2904 | Position 3 (Full Circle) | 347 | Au - Ag | 473.8887 | 1.2881 | 27 | 14.5 | 22.7342 | 37.9688 | 24.5637 | 29.2838 | 83.8257 | 1.18 | 31871.4209 | 112612 | -45.9968 | -9.6521 | 5 | 0 | 3.0838 | 0 | 0 | 0 | 0 | 0 | 0 | 0 | 0 | 0 | 0 | 0 | 0 | 1.5128 | 0 | 0 | 0 | 0 | 0 | 0 | 0 | 0 | 0 | 0 | 0 | 0 | 0 | 6.281 | 0 | 0 | 0 | 0 | 0 | 0 | 0 | 0 | 0 | 0 | 0 | 0 | 0 | 0 | 0 | 0 | 0 | 89.1225 | 0 | 0 | 0 | 0 | 0
2906 | Position 3 (Full Circle) | 347 | No Classification | 40.8171 | 2.3186 | 13 | 6.5 | 5.2897 | 37.9688 | 7.209 | 12.2649 | 28.1134 | 1.5409 | 19577.1195 | 15347 | -45.9693 | -9.7061 | 5 | 0 | 2.4519 | 0 | 0 | 1.6677 | 0 | 0 | 0 | 0 | 0 | 0 | 0 | 16.2137 | 0 | 79.6667 | 0 | 0 | 0 | 0 | 0 | 0 | 0 | 0 | 0 | 0 | 0 | 0 | 0 | 0 | 0 | 0 | 0 | 0 | 0 | 0 | 0 | 0 | 0 | 0 | 0 | 0 | 0 | 0 | 0 | 0 | 0 | 0 | 0 | 0 | 0 | 0 | 0
2907 | Position 3 (Full Circle) | 347 | No Classification | 37.7365 | 2.9498 | 6.5 | 14.5 | 4.7721 | 59.0625 | 6.9316 | 14.0767 | 31.51 | 2.0938 | 19549.5986 | 16196 | -45.9016 | -9.6271 | 5 | 0 | 2.7942 | 0 | 0 | 0 | 0 | 0 | 0 | 0 | 0 | 0 | 0 | 2.4497 | 0 | 94.7561 | 0 | 0 | 0 | 0 | 0 | 0 | 0 | 0 | 0 | 0 | 0 | 0 | 0 | 0 | 0 | 0 | 0 | 0 | 0 | 0 | 0 | 0 | 0 | 0 | 0 | 0 | 0 | 0 | 0 | 0 | 0 | 0 | 0 | 0 | 0 | 0 | 0
2908 | Position 3 (Full Circle) | 347 | No Classification | 18.4832 | 5.4114 | 12.5 | 2.5 | 2.5708 | 9.8438 | 4.8511 | 13.9117 | 31.4417 | 4.2562 | 15981.8472 | 5723 | -45.6362 | -9.494 | 5 | 0 | 0 | 0 | 0 | 0 | 0 | 7.6542 | 0 | 0 | 0 | 0 | 0 | 0 | 0 | 92.3459 | 0 | 0 | 0 | 0 | 0 | 0 | 0 | 0 | 0 | 0 | 0 | 0 | 0 | 0 | 0 | 0 | 0 | 0 | 0 | 0 | 0 | 0 | 0 | 0 | 0 | 0 | 0 | 0 | 0 | 0 | 0 | 0 | 0 | 0 | 0 | 0 | 0
2910 | Position 3 (Full Circle) | 347 | No Classification | 91.1324 | 1.4573 | 9.5 | 14.5 | 9.616 | 102.6562 | 10.7719 | 14.0137 | 36.3135 | 1.1515 | 31772.0282 | 102911 | -45.9719 | -9.5295 | 5 | 0 | 2.6168 | 0 | 0 | 0 | 0 | 0 | 0 | 0 | 0 | 0 | 0 | 0 | 0 | 1.5584 | 0 | 0 | 0 | 0 | 0 | 0 | 0 | 0 | 0 | 0 | 0 | 0 | 0 | 5.8216 | 0 | 0 | 6.8471 | 0 | 0 | 0 | 0 | 0 | 0 | 0 | 0 | 0 | 0 | 0 | 0 | 0 | 0 | 66.9896 | 0 | 16.1665 | 0 | 0 | 0
2911 | Position 3 (Full Circle) | 348 | No Classification | 1.5403 | 1.4142 | 1.5 | 1.5 | 1.52 | 135 | 1.4004 | 2.1496 | 5.318 | 1.4611 | 16138.3333 | 20202 | -32.171 | -3.7215 | 5 | 0 | 3.4834 | 0 | 0 | 0 | 0 | 49.7941 | 0 | 0 | 0 | 0 | 0 | 0 | 0 | 41.7882 | 0 | 0 | 0 | 0 | 4.9343 | 0 | 0 | 0 | 0 | 0 | 0 | 0 | 0 | 0 | 0 | 0 | 0 | 0 | 0 | 0 | 0 | 0 | 0 | 0 | 0 | 0 | 0 | 0 | 0 | 0 | 0 | 0 | 0 | 0 | 0 | 0 | 0
2912 | Position 3 (Full Circle) | 348 | No Classification | 173.0233 | 1.3947 | 14 | 21.5 | 13.6791 | 101.25 | 14.8425 | 19.0784 | 68.9007 | 2.1834 | 21956.0534 | 18765 | -31.7813 | -3.945 | 5 | 0 | 0 | 0 | 0 | 0 | 0 | 28.5804 | 0 | 0 | 0 | 0 | 0 | 0 | 0 | 10.7631 | 21.8785 | 0 | 0 | 0 | 38.778 | 0 | 0 | 0 | 0 | 0 | 0 | 0 | 0 | 0 | 0 | 0 | 0 | 0 | 0 | 0 | 0 | 0 | 0 | 0 | 0 | 0 | 0 | 0 | 0 | 0 | 0 | 0 | 0 | 0 | 0 | 0 | 0
2913 | Position 3 (Full Circle) | 348 | Calaverite | 101.6576 | 1.6312 | 15.5 | 11.5 | 9.944 | 165.9375 | 11.3769 | 16.2208 | 43.0384 | 1.45 | 30701.5354 | 79648 | -31.7518 | -3.8667 | 5 | 0 | 4.1318 | 0 | 0 | 0 | 0 | 0 | 0.7302 | 0 | 0 | 0 | 0 | 0 | 0 | 0 | 0 | 0 | 0 | 0 | 0 | 0 | 0 | 0 | 0 | 0 | 0 | 0 | 0 | 0 | 0 | 0 | 55.1522 | 0 | 0 | 0 | 0 | 0 | 0 | 0 | 0 | 0 | 0 | 0 | 0 | 0 | 0 | 39.9858 | 0 | 0 | 0 | 0 | 0
2914 | Position 3 (Full Circle) | 348 | No Classification | 165.322 | 1.918 | 11.5 | 14.5 | 12.0476 | 74.5312 | 14.5084 | 23.1074 | 56.673 | 1.546 | 31431.837 | 19638 | -31.7853 | -3.7215 | 5 | 0 | 4.3549 | 0 | 0 | 0 | 0 | 0 | 0 | 0 | 0 | 0 | 0 | 0 | 0 | 0 | 0 | 0 | 0 | 0 | 0 | 0 | 0 | 0 | 0 | 0 | 0 | 0 | 0 | 0 | 0 | 0 | 35.2412 | 0 | 0 | 0 | 0 | 0 | 0 | 0 | 0 | 0 | 0 | 0 | 0 | 0 | 0 | 0 | 0 | 60.4039 | 0 | 0 | 0
2915 | Position 3 (Full Circle) | 348 | No Classification | 7.4446 | 1.6492 | 2.5 | 2.5 | 2.5333 | 75.9375 | 3.0788 | 4.1781 | 9.9567 | 1.0597 | 17751.931 | 20091 | -32.0476 | -3.7222 | 5 | 0 | 2.8364 | 0 | 0 | 0 | 0 | 48.9514 | 0 | 0 | 0 | 0 | 0 | 0 | 0 | 34.1337 | 0 | 0 | 10.2467 | 0 | 3.8318 | 0 | 0 | 0 | 0 | 0 | 0 | 0 | 0 | 0 | 0 | 0 | 0 | 0 | 0 | 0 | 0 | 0 | 0 | 0 | 0 | 0 | 0 | 0 | 0 | 0 | 0 | 0 | 0 | 0 | 0 | 0 | 0
2917 | Position 3 (Full Circle) | 348 | No Classification | 4.6208 | 1.6558 | 3.5 | 4.5 | 2.3898 | 129.375 | 2.4256 | 3.9571 | 9.9567 | 1.7073 | 15968.1667 | 19945 | -32.1687 | -3.7191 | 5 | 0 | 2.7687 | 0 | 0 | 0 | 0 | 50.6832 | 0 | 0 | 0 | 0 | 0 | 0 | 0 | 41.7228 | 0 | 0 | 0 | 0 | 4.8253 | 0 | 0 | 0 | 0 | 0 | 0 | 0 | 0 | 0 | 0 | 0 | 0 | 0 | 0 | 0 | 0 | 0 | 0 | 0 | 0 | 0 | 0 | 0 | 0 | 0 | 0 | 0 | 0 | 0 | 0 | 0 | 0
2918 | Position 3 (Full Circle) | 349 | Calaverite | 43.8976 | 1.5515 | 9.5 | 3.5 | 6.5721 | 26.7188 | 7.4761 | 10.1964 | 25.3961 | 1.1692 | 30913.8655 | 90368 | -38.1027 | -4.7819 | 5 | 0 | 2.9727 | 0 | 0 | 0 | 0 | 0 | 0 | 0 | 0 | 0 | 0 | 0 | 0 | 1.5414 | 0 | 0 | 0 | 0 | 0 | 0 | 0 | 0 | 0 | 0 | 0 | 0 | 0 | 0 | 0 | 0 | 56.3711 | 0 | 0 | 0 | 0 | 0 | 0 | 0 | 0 | 0 | 0 | 0 | 0 | 0 | 0 | 39.1148 | 0 | 0 | 0 | 0 | 0
2919 | Position 3 (Full Circle) | 349 | No Classification | 5.1342 | 1.4142 | 2.5 | 4.5 | 2.5333 | 135 | 2.5568 | 3.5827 | 8.4815 | 1.115 | 17711.15 | 20768 | -38.3838 | -4.7248 | 5 | 0 | 4.1499 | 0 | 0 | 0 | 0 | 46.7028 | 0 | 0 | 0 | 0 | 0 | 0 | 0 | 38.5882 | 0 | 0 | 0 | 0 | 0 | 0 | 0 | 0 | 0 | 0 | 0 | 0 | 0 | 6.6478 | 0 | 0 | 3.9113 | 0 | 0 | 0 | 0 | 0 | 0 | 0 | 0 | 0 | 0 | 0 | 0 | 0 | 0 | 0 | 0 | 0 | 0 | 0 | 0
2920 | Position 3 (Full Circle) | 349 | No Classification | 127.072 | 1.4813 | 12 | 11.5 | 11.2198 | 127.9688 | 12.7198 | 16.6195 | 41.6798 | 1.0879 | 30842.5152 | 24864 | -38.2586 | -4.5698 | 5 | 0 | 4.1005 | 0 | 0 | 0 | 0 | 11.9545 | 0 | 0 | 0 | 0 | 0 | 0 | 0 | 0 | 0 | 0 | 0 | 0 | 0 | 0 | 0 | 0 | 0 | 0 | 0 | 0 | 0 | 0 | 0 | 0 | 0 | 0 | 0 | 0 | 0 | 0 | 0 | 0 | 0 | 0 | 0 | 0 | 0 | 0 | 0 | 0 | 0 | 83.945 | 0 | 0 | 0
2921 | Position 3 (Full Circle) | 349 | Calaverite | 168.9159 | 1.9857 | 12.5 | 28.5 | 12.0437 | 53.4375 | 14.6653 | 23.9154 | 58.0799 | 1.5892 | 31221.9559 | 93756 | -38.1048 | -4.487 | 5 | 0 | 2.4251 | 0 | 0 | 0 | 0 | 0 | 0 | 0 | 0 | 0 | 0 | 0 | 0 | 1.2671 | 0 | 0 | 1.2855 | 0 | 0 | 0 | 0 | 0 | 0 | 0 | 0 | 0 | 0 | 0 | 0 | 0 | 54.9879 | 0 | 0 | 0 | 0 | 0 | 0 | 0 | 0 | 0 | 0 | 0 | 0 | 0 | 0 | 40.0344 | 0 | 0 | 0 | 0 | 0
2922 | Position 3 (Full Circle) | 349 | Calaverite | 38.7634 | 1.8408 | 11 | 10.5 | 6.08 | 5.625 | 7.0253 | 11.1923 | 27.8803 | 1.5957 | 29549.947 | 98464 | -37.9808 | -4.4631 | 5 | 0 | 5.1292 | 0 | 0 | 0 | 0 | 0 | 0 | 0 | 0 | 0 | 0 | 0 | 0 | 0.86926 | 0 | 0 | 0 | 0 | 0 | 0 | 0 | 0 | 0 | 0 | 0 | 0 | 0 | 0 | 0 | 0 | 50.7803 | 0 | 0 | 0 | 0 | 0 | 0 | 0 | 0 | 0 | 0 | 0 | 0 | 0 | 0 | 43.2212 | 0 | 0 | 0 | 0 | 0
2923 | Position 3 (Full Circle) | 350 | No Classification | 161.9847 | 2.4279 | 19.5 | 13.5 | 10.3605 | 18.2812 | 14.3612 | 25.1543 | 58.5944 | 1.6867 | 20862.0666 | 19076 | -47.671 | -7.9172 | 5 | 0 | 2.9863 | 0 | 0 | 0 | 0 | 29.3655 | 0 | 0 | 0 | 0 | 0 | 0 | 0 | 7.7802 | 0 | 0 | 39.9386 | 0 | 19.9294 | 0 | 0 | 0 | 0 | 0 | 0 | 0 | 0 | 0 | 0 | 0 | 0 | 0 | 0 | 0 | 0 | 0 | 0 | 0 | 0 | 0 | 0 | 0 | 0 | 0 | 0 | 0 | 0 | 0 | 0 | 0 | 0
2924 | Position 3 (Full Circle) | 350 | Calaverite | 172.2532 | 1.8832 | 21.5 | 8.5 | 11.6469 | 7.0312 | 14.8094 | 21.9329 | 52.7137 | 1.2837 | 31783.3308 | 92380 | -47.8329 | -8.1801 | 5 | 0 | 2.3606 | 0 | 0 | 0 | 0 | 0 | 0 | 0 | 0 | 0 | 0 | 0 | 0 | 1.6586 | 0 | 0 | 1.4937 | 0 | 0 | 0 | 0 | 0 | 0 | 0 | 0 | 0 | 0 | 0 | 0 | 0 | 54.0552 | 0 | 0 | 0 | 0 | 0 | 0 | 0 | 0 | 0 | 0 | 0 | 0 | 0 | 0 | 40.4319 | 0 | 0 | 0 | 0 | 0
2925 | Position 3 (Full Circle) | 350 | No Classification | 141.7045 | 1.4597 | 17 | 15.5 | 11.6675 | 149.0625 | 13.4322 | 17.031 | 48.0267 | 1.2953 | 31344.8587 | 88410 | -47.8622 | -8.0251 | 5 | 0 | 2.2039 | 0 | 0 | 0 | 0 | 0 | 0 | 0 | 0 | 0 | 0 | 0 | 0 | 5.3853 | 0 | 0 | 0 | 0 | 0 | 0 | 0 | 0 | 0 | 0 | 0 | 0 | 0 | 0 | 0 | 0 | 60.3873 | 0 | 0 | 0 | 0 | 0 | 0 | 0 | 0 | 0 | 0 | 0 | 0 | 0 | 0 | 32.0235 | 0 | 0 | 0 | 0 | 0
2926 | Position 3 (Full Circle) | 350 | Calaverite | 4.1074 | 1.3744 | 2.5 | 2.5 | 2.1496 | 120.9375 | 2.2868 | 2.9543 | 7.3559 | 1.0483 | 28380.9375 | 56217 | -47.8555 | -8.018 | 5 | 0 | 6.8383 | 0 | 0 | 0 | 0 | 0 | 0.88874 | 0 | 0 | 0 | 0 | 0 | 0 | 2.6491 | 0 | 0 | 0 | 0 | 0 | 0 | 0 | 0 | 0 | 0 | 0 | 0 | 0 | 0 | 0 | 0 | 51.5534 | 0 | 0 | 0 | 0 | 0 | 0 | 0 | 0 | 0 | 0 | 0 | 0 | 0 | 0 | 38.0704 | 0 | 0 | 0 | 0 | 0
2927 | Position 3 (Full Circle) | 350 | No Classification | 5.6476 | 1.2805 | 2.5 | 0.5 | 2.5333 | 37.9688 | 2.6816 | 3.244 | 8.4815 | 1.0136 | 17272.0455 | 21011 | -47.7889 | -7.9198 | 5 | 0 | 0 | 0 | 0 | 0 | 0 | 61.2971 | 0 | 0 | 0 | 0 | 0 | 0 | 0 | 38.7029 | 0 | 0 | 0 | 0 | 0 | 0 | 0 | 0 | 0 | 0 | 0 | 0 | 0 | 0 | 0 | 0 | 0 | 0 | 0 | 0 | 0 | 0 | 0 | 0 | 0 | 0 | 0 | 0 | 0 | 0 | 0 | 0 | 0 | 0 | 0 | 0 | 0
2928 | Position 3 (Full Circle) | 350 | No Classification | 1.797 | 1.4142 | 1.5 | 2.5 | 1.52 | 45 | 1.5126 | 2.1496 | 4.9201 | 1.072 | 17538 | 20423 | -47.7893 | -7.9275 | 5 | 0 | 3.0987 | 0 | 0 | 0 | 0 | 54.0366 | 0 | 0 | 0 | 0 | 0 | 0 | 0 | 42.8647 | 0 | 0 | 0 | 0 | 0 | 0 | 0 | 0 | 0 | 0 | 0 | 0 | 0 | 0 | 0 | 0 | 0 | 0 | 0 | 0 | 0 | 0 | 0 | 0 | 0 | 0 | 0 | 0 | 0 | 0 | 0 | 0 | 0 | 0 | 0 | 0 | 0
2930 | Position 3 (Full Circle) | 350 | Au - Ag | 213.5836 | 1.3735 | 18.5 | 14.5 | 14.838 | 144.8438 | 16.4907 | 20.3801 | 55.7123 | 1.1564 | 31611.7861 | 105900 | -47.8363 | -7.8358 | 5 | 0 | 3.8454 | 0 | 0 | 0 | 0 | 0 | 0 | 0 | 0 | 0 | 0 | 0 | 0 | 1.2948 | 0 | 0 | 0 | 0 | 0 | 0 | 0 | 0 | 0 | 0 | 0 | 0 | 0 | 6.3163 | 0 | 0 | 0 | 0 | 0 | 0 | 0 | 0 | 0 | 0 | 0 | 0 | 0 | 0 | 0 | 0 | 0 | 88.5435 | 0 | 0 | 0 | 0 | 0
2931 | Position 3 (Full Circle) | 350 | No Classification | 160.1877 | 1.4445 | 16.5 | 16.5 | 12.16 | 146.25 | 14.2814 | 17.5653 | 47.444 | 1.1182 | 32093.5208 | 108721 | -47.5128 | -7.757 | 5 | 0 | 2.4615 | 0 | 0 | 0 | 0 | 0 | 0 | 0 | 0 | 0 | 0 | 0 | 0 | 1.3788 | 0 | 0 | 0 | 0 | 0 | 0 | 0 | 0 | 0 | 0 | 0 | 0 | 0 | 3.1323 | 0 | 0 | 11.6878 | 0 | 0 | 0 | 0 | 0 | 0 | 0 | 0 | 0 | 0 | 0 | 0 | 0 | 0 | 52.0721 | 0 | 29.2675 | 0 | 0 | 0